## Static Parameters
Table 1. Sectoral demand profiles
Demand sector, i | Share of per-capita activity, APC,i / APC (%) | Initial proportion electric, Li (t=0) | Efficiency gain from electrification, Effi
Agriculture / Forestry | 2.4% | 31% | 20%
Commercial and Public Services | 8.8% | 53% | 20%
Fishing | 0.1% | 11% | 20%
Industry | 33.7% | 29% | 20%
Other non-specified | 1.7% | 62% | 20%
Residential | 22.5% | 28% | 20%
Transport | 30.8% | 1% | 50%
Table 2. Non-renewable energy parameters
Model parameter | Units | Coal | Oil | Gas | Nuclear
Initial fraction diverted to electricity, NRFj (t=0) | % | 82% | 7% | 61% | 100%
Efficiency of electricity conversion, NREj | % | 23% | 23% | 24% | 100%
Initial production rate, NRj (t=0) | EJ/yr | 175 | 159 | 138 | 9.7
Remaining resource, RRj | EJ | 25208 | 9320 | 6974 | 1260
Initial growth rate of fossil fuels & nuclear, rj (t=0) | % p.a. | 3% | 3% | 3% | 0%
Carbon intensity of fossil fuels, Cj | MtCO2/EJ | 96.3 | 73.3 | 56.1 | -
Table 3. Renewable electricity parameters
Model parameter | Units | Solar | Wind | Hydro
Initial renewable electricity supply, REk,net (t=0) | EJ/yr | 4.7 | 7.6 | 16.1
Saturation potential of renewable electricity, REk,max | EJ/yr | 200 | 700 | 50
Energy return on investment of renewable electricity, EROIk | - | 15 | 20 | 70
Lifespan of renewable electricity, Tk | yrs | 25 | 25 | 75
Table 4. Biofuel parameters
Model parameter | Units | Value
Initial biofuel supply, RERF,net (t=0) | EJ/yr | 39.3
Saturation potential of biofuel, RERF,max | EJ/yr | 200
Energy return on investment of biofuel, EROIRF | - | 2
Table 5. Target emissions pathway (for 1.5°C). NOTE: adapted from published version to provide yearly values and converted to GtC.
| Fossil fuel emissions, GHGtarget (t) |  |  | Comparative scenarios - cumulative emissions (GtC)
Year | Annual (GtC / yr) | Cumulative (GtC) |  | Year | 1.5°C | RCP2.6 minus 1.5C | RCP4.5 minus RCP2.6 | RCP6.0 minus RCP4.5 | Modelled scenario:
2023 | 9.8742 | 9.8742 |  | 2023 | 11.55 | 0 | 0 | 0 | 9.8861
2024 | 8.2285 | 18.1028 |  | 2033 | 67.2271 | 24.283 | 22.4854 | -10.3171 | 108.8103
2025 | 7.4057 | 25.5085 |  | 2043 | 88.2099 | 61.7592 | 75.4829 | -14.0256 | 156.7781
2026 | 6.5828 | 32.0913 |  | 2053 | 89.6911 | 98.88 | 148.7274 | -2.8811 | 163.6543
2027 | 5.76 | 37.8513 |  | 2063 | 89.6911 | 121.9035 | 227.8664 | 34.2974 | 163.8815
2028 | 4.9371 | 42.7884 |  | 2073 | 89.6911 | 129.5775 | 302.7894 | 108.3524 | 163.8836
2029 | 4.6903 | 47.4787 |  | 2083 | 89.6911 | 127.991 | 360.8779 | 220.7834 | 163.8836
2030 | 4.4434 | 51.9221 |  | 2093 | 89.6911 | 121.4745 | 409.2684 | 336.8779 | 163.8836
2031 | 4.1966 | 56.1186 |  | 2103 | 89.6911 | 112.4685 | 460.2524 | 435.2319 | 163.8836
2032 | 3.9497 | 60.0683
2033 | 3.7028 | 63.7712
2034 | 3.456 | 67.2271
2035 | 3.2091 | 70.4363
2036 | 2.9623 | 73.3986
2037 | 2.7154 | 76.114
2038 | 2.4686 | 78.5825
2039 | 2.2217 | 80.8042
2040 | 1.9748 | 82.7791
2041 | 1.728 | 84.5071
2042 | 1.4811 | 85.9882
2043 | 1.2343 | 87.2225
2044 | 0.98742 | 88.2099
2045 | 0.74057 | 88.9505
2046 | 0.49371 | 89.4442
2047 | 0.24686 | 89.6911
2048 | 0 | 89.6911
2049 | 0 | 89.6911
2050 | 0 | 89.6911
2051 | 0 | 89.6911
2052 | 0 | 89.6911
2053 | 0 | 89.6911
2054 | 0 | 89.6911
2055 | 0 | 89.6911
2056 | 0 | 89.6911
2057 | 0 | 89.6911
2058 | 0 | 89.6911
2059 | 0 | 89.6911
2060 | 0 | 89.6911
2061 | 0 | 89.6911
2062 | 0 | 89.6911
2063 | 0 | 89.6911
2064 | 0 | 89.6911
2065 | 0 | 89.6911
2066 | 0 | 89.6911
2067 | 0 | 89.6911
2068 | 0 | 89.6911
2069 | 0 | 89.6911
2070 | 0 | 89.6911
2071 | 0 | 89.6911
2072 | 0 | 89.6911
2073 | 0 | 89.6911
2074 | 0 | 89.6911
2075 | 0 | 89.6911
2076 | 0 | 89.6911
2077 | 0 | 89.6911
2078 | 0 | 89.6911
2079 | 0 | 89.6911
2080 | 0 | 89.6911
2081 | 0 | 89.6911
2082 | 0 | 89.6911
2083 | 0 | 89.6911
2084 | 0 | 89.6911
2085 | 0 | 89.6911
2086 | 0 | 89.6911
2087 | 0 | 89.6911
2088 | 0 | 89.6911
2089 | 0 | 89.6911
2090 | 0 | 89.6911
2091 | 0 | 89.6911
2092 | 0 | 89.6911
2093 | 0 | 89.6911
2094 | 0 | 89.6911
2095 | 0 | 89.6911
2096 | 0 | 89.6911
2097 | 0 | 89.6911
2098 | 0 | 89.6911
2099 | 0 | 89.6911
2100 | 0 | 89.6911

## Scenario Picker
Population | 2 - Medium
Per-Capita Demand | 3 - Medium (1.5x current)
Electrification
Proportion of maximum | 100%
Transition duration (years) | 26
Climate Policy Setting (0 to 1) | 0.5
Dropdown links (for front end)
Population | 1 - Low
2 | 2 - Medium
3 - High
Per-Capita Demand | 1 - Degrowth (0.5x current)
3 | 2 - Static
3 - Medium (1.5x current)
4 - High (2x current)
Climate | 0
6 | 0.1
0.2
0.3
0.4
0.5
0.6
0.7
0.8
0.9
1
Electrification | 100
26

## Growth Scenarios
Global Population (United Nations, 2024) |  |  |  | Per-capita activity, APC (GJ/yr) |  |  |  |  | Chosen Scenario
Year | 1 - Low | 2 - Medium | 3 - High | Year | 1 - Degrowth (0.5x current) | 2 - Static | 3 - Medium (1.5x current) | 4 - High (2x current) | Population | Per-capita activity
2023 | 8056505564 | 8056505564 | 8056505564 | 2023 | 46.5175 | 47.2849 | 48.0523 | 48.8197 | 8056505564 | 48.0523
2024 | 8126964296 | 8126964296 | 8126964296 | 2024 | 46.4292 | 47.2849 | 48.1441 | 49.0016 | 8126964296 | 48.1441
2025 | 8182430618 | 8196980849 | 8211530616 | 2025 | 46.3325 | 47.2849 | 48.2445 | 49.2005 | 8196980849 | 48.2445
2026 | 8237153894 | 8266245291 | 8295335053 | 2026 | 46.2271 | 47.2849 | 48.3542 | 49.4177 | 8266245291 | 48.3542
2027 | 8291448036 | 8335111500 | 8378772233 | 2027 | 46.1122 | 47.2849 | 48.4735 | 49.6541 | 8335111500 | 48.4735
2028 | 8344798580 | 8403077189 | 8461353709 | 2028 | 45.9875 | 47.2849 | 48.6031 | 49.9109 | 8403077189 | 48.6031
2029 | 8397214481 | 8470160584 | 8543109300 | 2029 | 45.8525 | 47.2849 | 48.7435 | 50.189 | 8470160584 | 48.7435
2030 | 8439824647 | 8536410062 | 8632969105 | 2030 | 45.7065 | 47.2849 | 48.8952 | 50.4895 | 8536410062 | 48.8952
2031 | 8481533689 | 8601839760 | 8722122907 | 2031 | 45.5492 | 47.2849 | 49.0587 | 50.8134 | 8601839760 | 49.0587
2032 | 8522260705 | 8666398907 | 8810537426 | 2032 | 45.38 | 47.2849 | 49.2345 | 51.1617 | 8666398907 | 49.2345
2033 | 8561963040 | 8730060717 | 8898201730 | 2033 | 45.1986 | 47.2849 | 49.423 | 51.5352 | 8730060717 | 49.423
2034 | 8600642612 | 8792837445 | 8985139303 | 2034 | 45.0045 | 47.2849 | 49.6247 | 51.9348 | 8792837445 | 49.6247
2035 | 8632177807 | 8854732372 | 9077465967 | 2035 | 44.7974 | 47.2849 | 49.84 | 52.3613 | 8854732372 | 49.84
2036 | 8662608274 | 8915687990 | 9169049168 | 2036 | 44.5769 | 47.2849 | 50.0691 | 52.8152 | 8915687990 | 50.0691
2037 | 8691903476 | 8975685239 | 9259867274 | 2037 | 44.3428 | 47.2849 | 50.3124 | 53.2972 | 8975685239 | 50.3124
2038 | 8719960539 | 9034620009 | 9349801505 | 2038 | 44.0948 | 47.2849 | 50.5701 | 53.8077 | 9034620009 | 50.5701
2039 | 8746815625 | 9092525843 | 9438868000 | 2039 | 43.8328 | 47.2849 | 50.8424 | 54.3471 | 9092525843 | 50.8424
2040 | 8772393790 | 9149330917 | 9526988610 | 2040 | 43.5568 | 47.2849 | 51.1293 | 54.9156 | 9149330917 | 51.1293
2041 | 8796697090 | 9205049488 | 9614188906 | 2041 | 43.2665 | 47.2849 | 51.4309 | 55.5131 | 9205049488 | 51.4309
2042 | 8819538478 | 9259513662 | 9700331209 | 2042 | 42.9621 | 47.2849 | 51.7472 | 56.1398 | 9259513662 | 51.7472
2043 | 8840872354 | 9312707079 | 9785450764 | 2043 | 42.6438 | 47.2849 | 52.0781 | 56.7953 | 9312707079 | 52.0781
2044 | 8860651393 | 9364615549 | 9869598346 | 2044 | 42.3116 | 47.2849 | 52.4233 | 57.4792 | 9364615549 | 52.4233
2045 | 8878739404 | 9415131838 | 9952780528 | 2045 | 41.9658 | 47.2849 | 52.7826 | 58.191 | 9415131838 | 52.7826
2046 | 8894986499 | 9464147498 | 10035008564 | 2046 | 41.6069 | 47.2849 | 53.1557 | 58.9301 | 9464147498 | 53.1557
2047 | 8909319205 | 9511631710 | 10116378290 | 2047 | 41.2352 | 47.2849 | 53.542 | 59.6954 | 9511631710 | 53.542
2048 | 8921569114 | 9557460245 | 10196895622 | 2048 | 40.8511 | 47.2849 | 53.9411 | 60.4861 | 9557460245 | 53.9411
2049 | 8931665704 | 9601611841 | 10276674272 | 2049 | 40.4554 | 47.2849 | 54.3523 | 61.3008 | 9601611841 | 54.3523
2050 | 8939503169 | 9644036216 | 10355799518 | 2050 | 40.0487 | 47.2849 | 54.775 | 62.1382 | 9644036216 | 54.775
2051 | 8945005928 | 9684720958 | 10434395512 | 2051 | 39.6317 | 47.2849 | 55.2084 | 62.9968 | 9684720958 | 55.2084
2052 | 8948105360 | 9723663649 | 10512587339 | 2052 | 39.2052 | 47.2849 | 55.6517 | 63.875 | 9723663649 | 55.6517
2053 | 8948737100 | 9760865381 | 10590488317 | 2053 | 38.77 | 47.2849 | 56.1039 | 64.7708 | 9760865381 | 56.1039
2054 | 8946874020 | 9796363847 | 10668231353 | 2054 | 38.3272 | 47.2849 | 56.5641 | 65.6825 | 9796363847 | 56.5641
2055 | 8942444911 | 9830139471 | 10745864365 | 2055 | 37.8777 | 47.2849 | 57.0312 | 66.608 | 9830139471 | 57.0312
2056 | 8935539936 | 9862335670 | 10823587538 | 2056 | 37.4225 | 47.2849 | 57.5043 | 67.5451 | 9862335670 | 57.5043
2057 | 8926201486 | 9893025114 | 10901495104 | 2057 | 36.9628 | 47.2849 | 57.982 | 68.4916 | 9893025114 | 57.982
2058 | 8914458863 | 9922249272 | 10979628049 | 2058 | 36.4996 | 47.2849 | 58.4634 | 69.4453 | 9922249272 | 58.4634
2059 | 8900381497 | 9950079486 | 11058047591 | 2059 | 36.0341 | 47.2849 | 58.9472 | 70.4037 | 9950079486 | 58.9472
2060 | 8884054037 | 9976594679 | 11136814462 | 2060 | 35.5674 | 47.2849 | 59.4322 | 71.3646 | 9976594679 | 59.4322
2061 | 8865575454 | 10001869905 | 11215959888 | 2061 | 35.1008 | 47.2849 | 59.9172 | 72.3254 | 10001869905 | 59.9172
2062 | 8845043371 | 10025962521 | 11295474302 | 2062 | 34.6353 | 47.2849 | 60.401 | 73.2838 | 10025962521 | 60.401
2063 | 8822587979 | 10048970678 | 11375395203 | 2063 | 34.1721 | 47.2849 | 60.8823 | 74.2375 | 10048970678 | 60.8823
2064 | 8798295537 | 10070929392 | 11455671669 | 2064 | 33.7123 | 47.2849 | 61.3601 | 75.184 | 10070929392 | 61.3601
2065 | 8772252269 | 10091876081 | 11536249764 | 2065 | 33.2572 | 47.2849 | 61.8331 | 76.1211 | 10091876081 | 61.8331
2066 | 8744537010 | 10111823041 | 11617032414 | 2066 | 32.8077 | 47.2849 | 62.3003 | 77.0466 | 10111823041 | 62.3003
2067 | 8715252033 | 10130811174 | 11697962642 | 2067 | 32.3649 | 47.2849 | 62.7605 | 77.9583 | 10130811174 | 62.7605
2068 | 8684428212 | 10148805547 | 11778916376 | 2068 | 31.9297 | 47.2849 | 63.2127 | 78.8541 | 10148805547 | 63.2127
2069 | 8652115936 | 10165798334 | 11859816208 | 2069 | 31.5032 | 47.2849 | 63.6559 | 79.7323 | 10165798334 | 63.6559
2070 | 8618352322 | 10181765935 | 11940573515 | 2070 | 31.0862 | 47.2849 | 64.0893 | 80.5909 | 10181765935 | 64.0893
2071 | 8583184807 | 10196717983 | 12021164167 | 2071 | 30.6794 | 47.2849 | 64.512 | 81.4283 | 10196717983 | 64.512
2072 | 8546642865 | 10210645154 | 12101551813 | 2072 | 30.2837 | 47.2849 | 64.9233 | 82.243 | 10210645154 | 64.9233
2073 | 8508687157 | 10223465184 | 12181632528 | 2073 | 29.8997 | 47.2849 | 65.3224 | 83.0337 | 10223465184 | 65.3224
2074 | 8469353044 | 10235190464 | 12261422777 | 2074 | 29.528 | 47.2849 | 65.7087 | 83.799 | 10235190464 | 65.7087
2075 | 8428626668 | 10245779647 | 12340888367 | 2075 | 29.169 | 47.2849 | 66.0817 | 84.5381 | 10245779647 | 66.0817
2076 | 8386503596 | 10255213216 | 12420036107 | 2076 | 28.8233 | 47.2849 | 66.441 | 85.2499 | 10255213216 | 66.441
2077 | 8342989249 | 10263489648 | 12498906340 | 2077 | 28.4911 | 47.2849 | 66.7863 | 85.9338 | 10263489648 | 66.7863
2078 | 8298086442 | 10270600397 | 12577530640 | 2078 | 28.1727 | 47.2849 | 67.1171 | 86.5893 | 10270600397 | 67.1171
2079 | 8251775028 | 10276512248 | 12655916695 | 2079 | 27.8684 | 47.2849 | 67.4334 | 87.216 | 10276512248 | 67.4334
2080 | 8204091507 | 10281262698 | 12734155524 | 2080 | 27.5781 | 47.2849 | 67.7351 | 87.8136 | 10281262698 | 67.7351
2081 | 8155069166 | 10284893359 | 12812350298 | 2081 | 27.302 | 47.2849 | 68.022 | 88.382 | 10284893359 | 68.022
2082 | 8104741389 | 10287430111 | 12890566260 | 2082 | 27.0401 | 47.2849 | 68.2943 | 88.9214 | 10287430111 | 68.2943
2083 | 8053191432 | 10288979989 | 12968978559 | 2083 | 26.7921 | 47.2849 | 68.552 | 89.4319 | 10288979989 | 68.552
2084 | 8000404711 | 10289514658 | 13047577724 | 2084 | 26.558 | 47.2849 | 68.7953 | 89.9139 | 10289514658 | 68.7953
2085 | 7946456830 | 10289115830 | 13126478913 | 2085 | 26.3375 | 47.2849 | 69.0244 | 90.3678 | 10289115830 | 69.0244
2086 | 7891365386 | 10287797368 | 13205711278 | 2086 | 26.1304 | 47.2849 | 69.2396 | 90.7943 | 10287797368 | 69.2396
2087 | 7835192737 | 10285619351 | 13285346203 | 2087 | 25.9363 | 47.2849 | 69.4413 | 91.1939 | 10285619351 | 69.4413
2088 | 7777963333 | 10282603396 | 13365407548 | 2088 | 25.7549 | 47.2849 | 69.6299 | 91.5674 | 10282603396 | 69.6299
2089 | 7719737518 | 10278805749 | 13445945413 | 2089 | 25.5857 | 47.2849 | 69.8057 | 91.9157 | 10278805749 | 69.8057
2090 | 7660529339 | 10274230810 | 13526948101 | 2090 | 25.4284 | 47.2849 | 69.9692 | 92.2396 | 10274230810 | 69.9692
2091 | 7600378118 | 10268899331 | 13608403177 | 2091 | 25.2824 | 47.2849 | 70.1209 | 92.5401 | 10268899331 | 70.1209
2092 | 7539315006 | 10262824096 | 13690286310 | 2092 | 25.1473 | 47.2849 | 70.2613 | 92.8182 | 10262824096 | 70.2613
2093 | 7477351994 | 10255992655 | 13772537713 | 2093 | 25.0226 | 47.2849 | 70.3909 | 93.075 | 10255992655 | 70.3909
2094 | 7414495578 | 10248376862 | 13855070025 | 2094 | 24.9078 | 47.2849 | 70.5102 | 93.3114 | 10248376862 | 70.5102
2095 | 7350792198 | 10239994812 | 13937850785 | 2095 | 24.8023 | 47.2849 | 70.6198 | 93.5286 | 10239994812 | 70.6198
2096 | 7286243659 | 10230812389 | 14020783038 | 2096 | 24.7057 | 47.2849 | 70.7202 | 93.7275 | 10230812389 | 70.7202
2097 | 7220933546 | 10220889358 | 14103886454 | 2097 | 24.6174 | 47.2849 | 70.812 | 93.9094 | 10220889358 | 70.812
2098 | 7154880935 | 10210209263 | 14187091490 | 2098 | 24.5369 | 47.2849 | 70.8957 | 94.0751 | 10210209263 | 70.8957
2099 | 7088139596 | 10198770461 | 14270320563 | 2099 | 24.4636 | 47.2849 | 70.9718 | 94.2259 | 10198770461 | 70.9718
2100 | 7020776443 | 10186607670 | 14353569640 | 2100 | 24.3972 | 47.2849 | 71.0408 | 94.3627 | 10186607670 | 71.0408

## Electrification Scenario
Sectoral Electrification
Demand sector, i
| Agriculture / Forestry | Commercial and Public Services | Fishing | Industry | Other non-specified | Residential | Transport
Initial Li | 31% | 53% | 11% | 29% | 62% | 28% | 1%
Final Li (max.) | 60% | 100% | 60% | 100% | 75% | 100% | 75%
Final Li (scenario) | 60% | 100% | 60% | 100% | 75% | 100% | 75%
Duration (years) | 26 | 26 | 26 | 26 | 26 | 26 | 26
Efficiency gain, Effi | 20% | 20% | 20% | 20% | 20% | 20% | 50%
Year | Electrification, Li
2023 | 31% | 53% | 11% | 29% | 62% | 28% | 1%
2024 | 32.12% | 54.81% | 12.88% | 31.73% | 62.5% | 30.77% | 3.846%
2025 | 33.23% | 56.62% | 14.77% | 34.46% | 63% | 33.54% | 6.692%
2026 | 34.35% | 58.42% | 16.65% | 37.19% | 63.5% | 36.31% | 9.538%
2027 | 35.46% | 60.23% | 18.54% | 39.92% | 64% | 39.08% | 12.38%
2028 | 36.58% | 62.04% | 20.42% | 42.65% | 64.5% | 41.85% | 15.23%
2029 | 37.69% | 63.85% | 22.31% | 45.38% | 65% | 44.62% | 18.08%
2030 | 38.81% | 65.65% | 24.19% | 48.12% | 65.5% | 47.38% | 20.92%
2031 | 39.92% | 67.46% | 26.08% | 50.85% | 66% | 50.15% | 23.77%
2032 | 41.04% | 69.27% | 27.96% | 53.58% | 66.5% | 52.92% | 26.62%
2033 | 42.15% | 71.08% | 29.85% | 56.31% | 67% | 55.69% | 29.46%
2034 | 43.27% | 72.88% | 31.73% | 59.04% | 67.5% | 58.46% | 32.31%
2035 | 44.38% | 74.69% | 33.62% | 61.77% | 68% | 61.23% | 35.15%
2036 | 45.5% | 76.5% | 35.5% | 64.5% | 68.5% | 64% | 38%
2037 | 46.62% | 78.31% | 37.38% | 67.23% | 69% | 66.77% | 40.85%
2038 | 47.73% | 80.12% | 39.27% | 69.96% | 69.5% | 69.54% | 43.69%
2039 | 48.85% | 81.92% | 41.15% | 72.69% | 70% | 72.31% | 46.54%
2040 | 49.96% | 83.73% | 43.04% | 75.42% | 70.5% | 75.08% | 49.38%
2041 | 51.08% | 85.54% | 44.92% | 78.15% | 71% | 77.85% | 52.23%
2042 | 52.19% | 87.35% | 46.81% | 80.88% | 71.5% | 80.62% | 55.08%
2043 | 53.31% | 89.15% | 48.69% | 83.62% | 72% | 83.38% | 57.92%
2044 | 54.42% | 90.96% | 50.58% | 86.35% | 72.5% | 86.15% | 60.77%
2045 | 55.54% | 92.77% | 52.46% | 89.08% | 73% | 88.92% | 63.62%
2046 | 56.65% | 94.58% | 54.35% | 91.81% | 73.5% | 91.69% | 66.46%
2047 | 57.77% | 96.38% | 56.23% | 94.54% | 74% | 94.46% | 69.31%
2048 | 58.88% | 98.19% | 58.12% | 97.27% | 74.5% | 97.23% | 72.15%
2049 | 60% | 100% | 60% | 100% | 75% | 100% | 75%
2050 | 60% | 100% | 60% | 100% | 75% | 100% | 75%
2051 | 60% | 100% | 60% | 100% | 75% | 100% | 75%
2052 | 60% | 100% | 60% | 100% | 75% | 100% | 75%
2053 | 60% | 100% | 60% | 100% | 75% | 100% | 75%
2054 | 60% | 100% | 60% | 100% | 75% | 100% | 75%
2055 | 60% | 100% | 60% | 100% | 75% | 100% | 75%
2056 | 60% | 100% | 60% | 100% | 75% | 100% | 75%
2057 | 60% | 100% | 60% | 100% | 75% | 100% | 75%
2058 | 60% | 100% | 60% | 100% | 75% | 100% | 75%
2059 | 60% | 100% | 60% | 100% | 75% | 100% | 75%
2060 | 60% | 100% | 60% | 100% | 75% | 100% | 75%
2061 | 60% | 100% | 60% | 100% | 75% | 100% | 75%
2062 | 60% | 100% | 60% | 100% | 75% | 100% | 75%
2063 | 60% | 100% | 60% | 100% | 75% | 100% | 75%
2064 | 60% | 100% | 60% | 100% | 75% | 100% | 75%
2065 | 60% | 100% | 60% | 100% | 75% | 100% | 75%
2066 | 60% | 100% | 60% | 100% | 75% | 100% | 75%
2067 | 60% | 100% | 60% | 100% | 75% | 100% | 75%
2068 | 60% | 100% | 60% | 100% | 75% | 100% | 75%
2069 | 60% | 100% | 60% | 100% | 75% | 100% | 75%
2070 | 60% | 100% | 60% | 100% | 75% | 100% | 75%
2071 | 60% | 100% | 60% | 100% | 75% | 100% | 75%
2072 | 60% | 100% | 60% | 100% | 75% | 100% | 75%
2073 | 60% | 100% | 60% | 100% | 75% | 100% | 75%
2074 | 60% | 100% | 60% | 100% | 75% | 100% | 75%
2075 | 60% | 100% | 60% | 100% | 75% | 100% | 75%
2076 | 60% | 100% | 60% | 100% | 75% | 100% | 75%
2077 | 60% | 100% | 60% | 100% | 75% | 100% | 75%
2078 | 60% | 100% | 60% | 100% | 75% | 100% | 75%
2079 | 60% | 100% | 60% | 100% | 75% | 100% | 75%
2080 | 60% | 100% | 60% | 100% | 75% | 100% | 75%
2081 | 60% | 100% | 60% | 100% | 75% | 100% | 75%
2082 | 60% | 100% | 60% | 100% | 75% | 100% | 75%
2083 | 60% | 100% | 60% | 100% | 75% | 100% | 75%
2084 | 60% | 100% | 60% | 100% | 75% | 100% | 75%
2085 | 60% | 100% | 60% | 100% | 75% | 100% | 75%
2086 | 60% | 100% | 60% | 100% | 75% | 100% | 75%
2087 | 60% | 100% | 60% | 100% | 75% | 100% | 75%
2088 | 60% | 100% | 60% | 100% | 75% | 100% | 75%
2089 | 60% | 100% | 60% | 100% | 75% | 100% | 75%
2090 | 60% | 100% | 60% | 100% | 75% | 100% | 75%
2091 | 60% | 100% | 60% | 100% | 75% | 100% | 75%
2092 | 60% | 100% | 60% | 100% | 75% | 100% | 75%
2093 | 60% | 100% | 60% | 100% | 75% | 100% | 75%
2094 | 60% | 100% | 60% | 100% | 75% | 100% | 75%
2095 | 60% | 100% | 60% | 100% | 75% | 100% | 75%
2096 | 60% | 100% | 60% | 100% | 75% | 100% | 75%
2097 | 60% | 100% | 60% | 100% | 75% | 100% | 75%
2098 | 60% | 100% | 60% | 100% | 75% | 100% | 75%
2099 | 60% | 100% | 60% | 100% | 75% | 100% | 75%
2100 | 60% | 100% | 60% | 100% | 75% | 100% | 75%

## Model - Demand
| Demand sector, i | [7 empty] | Demand sector, i
| Agriculture / Forestry | Commercial and Public Services | Fishing | Industry | Other non-specified | Residential | Transport | TOTAL | Agriculture / Forestry | Commercial and Public Services | Fishing | Industry | Other non-specified | Residential | Transport | TOTAL
Year | Electricity Demand, EDPC,i (EJ) | [7 empty] | Fuel Demand, FDPC,i (EJ) | [7 empty] | Total (Electricity + Fuel)
2023 | 2.8803 | 18.0559 | 0.042585 | 37.8346 | 4.0804 | 24.3894 | 1.1924 | 88.4756 | 6.4109 | 16.0119 | 0.34455 | 92.6295 | 2.5009 | 62.7157 | 118.0449 | 298.6583 | 387.1338
2024 | 2.9926 | 18.7259 | 0.050025 | 41.5172 | 4.1252 | 26.8792 | 4.5459 | 98.836 | 6.3746 | 15.5603 | 0.34085 | 90.0174 | 2.4943 | 60.9471 | 115.8748 | 291.6094 | 390.4454
2025 | 3.1054 | 19.3993 | 0.057508 | 45.2203 | 4.1702 | 29.3829 | 7.8378 | 109.1734 | 6.3371 | 15.098 | 0.33705 | 87.343 | 2.4874 | 59.1364 | 113.6502 | 284.3893 | 393.5627
2026 | 3.2188 | 20.0756 | 0.06503 | 48.9424 | 4.2153 | 31.8995 | 11.0653 | 119.482 | 6.2982 | 14.6244 | 0.33314 | 84.6028 | 2.4802 | 57.2811 | 111.3671 | 276.9869 | 396.4688
2027 | 3.3328 | 20.756 | 0.072597 | 52.6862 | 4.2606 | 34.4307 | 14.2261 | 129.7651 | 6.2581 | 14.1399 | 0.32913 | 81.8 | 2.4727 | 55.3835 | 109.0302 | 269.4135 | 399.1785
2028 | 3.4474 | 21.4394 | 0.080203 | 56.4491 | 4.306 | 36.9749 | 17.3169 | 140.0138 | 6.2167 | 13.6436 | 0.325 | 78.929 | 2.4648 | 53.4396 | 106.6329 | 261.6515 | 401.6654
2029 | 3.5625 | 22.126 | 0.08785 | 60.2317 | 4.3516 | 39.5324 | 20.3347 | 150.2268 | 6.1739 | 13.1355 | 0.32076 | 75.9894 | 2.4565 | 51.4493 | 104.1754 | 253.7008 | 403.9276
2030 | 3.6782 | 22.8163 | 0.095539 | 64.0349 | 4.3974 | 42.104 | 23.277 | 160.4033 | 6.1298 | 12.6154 | 0.31641 | 72.981 | 2.448 | 49.4125 | 101.658 | 245.5611 | 405.9644
2031 | 3.7945 | 23.5105 | 0.10327 | 67.8597 | 4.4434 | 44.69 | 26.141 | 170.5424 | 6.0845 | 12.0833 | 0.31195 | 69.9028 | 2.4391 | 47.3283 | 99.0805 | 237.2306 | 407.773
2032 | 3.9116 | 24.2088 | 0.11105 | 71.7064 | 4.4897 | 47.2909 | 28.9239 | 180.6423 | 6.0379 | 11.5389 | 0.30738 | 66.7532 | 2.43 | 45.1959 | 96.4414 | 228.7046 | 409.3469
2033 | 4.0293 | 24.9113 | 0.11887 | 75.5757 | 4.5364 | 49.9071 | 31.6227 | 190.7013 | 5.9901 | 10.9818 | 0.30269 | 63.5304 | 2.4205 | 43.0138 | 93.7396 | 219.9789 | 410.6802
2034 | 4.1478 | 25.6182 | 0.12674 | 79.4686 | 4.5834 | 52.5392 | 34.2345 | 200.7185 | 5.941 | 10.4118 | 0.29789 | 60.2328 | 2.4108 | 40.7812 | 90.974 | 211.0495 | 411.768
2035 | 4.2671 | 26.33 | 0.13466 | 83.3862 | 4.6307 | 55.1879 | 36.7564 | 210.693 | 5.8906 | 9.8285 | 0.29297 | 56.8586 | 2.4008 | 38.4967 | 88.1431 | 201.9112 | 412.6043
2036 | 4.3872 | 27.0465 | 0.14262 | 87.3287 | 4.6785 | 57.8535 | 39.185 | 220.6221 | 5.8389 | 9.2316 | 0.28793 | 53.4051 | 2.3905 | 36.1584 | 85.2446 | 192.5571 | 413.1792
2037 | 4.5081 | 27.768 | 0.15064 | 91.2967 | 4.7267 | 60.5363 | 41.5169 | 230.5034 | 5.7859 | 8.6205 | 0.28276 | 49.8699 | 2.3799 | 33.7649 | 82.2766 | 182.9805 | 413.4839
2038 | 4.6299 | 28.4942 | 0.15871 | 95.29 | 4.7752 | 63.2362 | 43.748 | 240.3322 | 5.7314 | 7.9947 | 0.27747 | 46.2499 | 2.3689 | 31.314 | 79.2359 | 173.1724 | 413.5045
2039 | 4.7524 | 29.2254 | 0.16683 | 99.3093 | 4.8241 | 65.9536 | 45.8746 | 250.1063 | 5.6754 | 7.3539 | 0.27204 | 42.5427 | 2.3577 | 28.8039 | 76.1206 | 163.1263 | 413.2326
2040 | 4.8757 | 29.9614 | 0.17501 | 103.3542 | 4.8734 | 68.6884 | 47.8924 | 259.8205 | 5.6179 | 6.6974 | 0.26647 | 38.7451 | 2.346 | 26.2327 | 72.9277 | 152.8333 | 412.6538
2041 | 4.9999 | 30.7022 | 0.18323 | 107.425 | 4.923 | 71.4406 | 49.797 | 269.4709 | 5.5587 | 6.0249 | 0.26075 | 34.8542 | 2.334 | 23.5984 | 69.6545 | 142.2855 | 411.7564
2042 | 5.1248 | 31.4472 | 0.1915 | 111.5195 | 4.9729 | 74.2088 | 51.583 | 279.0476 | 5.4977 | 5.3356 | 0.25487 | 30.8666 | 2.3215 | 20.8985 | 66.2973 | 131.472 | 410.5196
2043 | 5.2503 | 32.1961 | 0.19982 | 115.6369 | 5.023 | 76.9926 | 53.2452 | 288.5438 | 5.4349 | 4.629 | 0.24884 | 26.7792 | 2.3085 | 18.1311 | 62.853 | 120.3845 | 408.9283
2044 | 5.3764 | 32.9487 | 0.20819 | 119.7762 | 5.0732 | 79.7912 | 54.7782 | 297.9521 | 5.37 | 3.9047 | 0.24263 | 22.5891 | 2.2951 | 15.2942 | 59.3188 | 109.0145 | 406.9665
2045 | 5.503 | 33.7042 | 0.21659 | 123.9347 | 5.1235 | 82.6028 | 56.1757 | 307.2607 | 5.3029 | 3.1622 | 0.23625 | 18.2933 | 2.281 | 12.3857 | 55.6911 | 97.3524 | 404.6131
2046 | 5.6301 | 34.4619 | 0.22503 | 128.1093 | 5.1738 | 85.4254 | 57.4311 | 316.4566 | 5.2335 | 2.4008 | 0.22967 | 13.8889 | 2.2663 | 9.4036 | 51.9667 | 85.3895 | 401.8461
2047 | 5.7573 | 35.2211 | 0.2335 | 132.2972 | 5.2239 | 88.2571 | 58.5378 | 325.5279 | 5.1617 | 1.6203 | 0.2229 | 9.3733 | 2.251 | 6.3463 | 48.1426 | 73.1181 | 398.646
2048 | 5.8847 | 35.9806 | 0.24199 | 136.494 | 5.2737 | 91.095 | 59.4885 | 334.4584 | 5.0872 | 0.82011 | 0.21593 | 4.7444 | 2.2349 | 3.2122 | 44.2159 | 60.5305 | 394.9889
2049 | 6.0119 | 36.7396 | 0.2505 | 140.6962 | 5.3231 | 93.9366 | 60.276 | 343.2339 | 5.01 | 0 | 0.20875 | 0 | 2.2179 | 0 | 40.184 | 47.6206 | 390.8545
2050 | 6.0855 | 37.189 | 0.25356 | 142.4169 | 5.3882 | 95.0854 | 61.0132 | 347.4316 | 5.0712 | 0 | 0.2113 | 0 | 2.2451 | 0 | 40.6754 | 48.203 | 395.6346
2051 | 6.1595 | 37.6414 | 0.25665 | 144.1493 | 5.4537 | 96.2421 | 61.7553 | 351.6579 | 5.1329 | 0 | 0.21387 | 0 | 2.2724 | 0 | 41.1702 | 48.7894 | 400.4473
2052 | 6.2339 | 38.0961 | 0.25975 | 145.8909 | 5.5196 | 97.4049 | 62.5015 | 355.9067 | 5.1949 | 0 | 0.21646 | 0 | 2.2998 | 0 | 41.6677 | 49.3789 | 405.2856
2053 | 6.3086 | 38.5526 | 0.26286 | 147.6391 | 5.5858 | 98.5721 | 63.2504 | 360.1714 | 5.2572 | 0 | 0.21905 | 0 | 2.3274 | 0 | 42.1669 | 49.9706 | 410.142
2054 | 6.3835 | 39.0102 | 0.26598 | 149.3914 | 5.652 | 99.742 | 64.0011 | 364.4463 | 5.3196 | 0 | 0.22165 | 0 | 2.355 | 0 | 42.6674 | 50.5637 | 415.01
2055 | 6.4584 | 39.468 | 0.2691 | 151.1445 | 5.7184 | 100.9125 | 64.7522 | 368.7231 | 5.382 | 0 | 0.22425 | 0 | 2.3827 | 0 | 43.1681 | 51.157 | 419.8801
2056 | 6.5333 | 39.9257 | 0.27222 | 152.8973 | 5.7847 | 102.0827 | 65.5031 | 372.999 | 5.4444 | 0 | 0.22685 | 0 | 2.4103 | 0 | 43.6687 | 51.7503 | 424.7493
2057 | 6.6081 | 40.3827 | 0.27534 | 154.6473 | 5.8509 | 103.2512 | 66.2528 | 377.2684 | 5.5067 | 0 | 0.22945 | 0 | 2.4379 | 0 | 44.1686 | 52.3426 | 429.611
2058 | 6.6826 | 40.8382 | 0.27844 | 156.3919 | 5.9169 | 104.4159 | 67.0002 | 381.5242 | 5.5688 | 0 | 0.23204 | 0 | 2.4654 | 0 | 44.6668 | 52.9331 | 434.4573
2059 | 6.7568 | 41.2917 | 0.28153 | 158.1283 | 5.9826 | 105.5753 | 67.7441 | 385.7603 | 5.6307 | 0 | 0.23461 | 0 | 2.4927 | 0 | 45.1627 | 53.5208 | 439.2811
2060 | 6.8306 | 41.7423 | 0.28461 | 159.8541 | 6.0479 | 106.7275 | 68.4835 | 389.9706 | 5.6921 | 0 | 0.23717 | 0 | 2.52 | 0 | 45.6557 | 54.1049 | 444.0755
2061 | 6.9037 | 42.1896 | 0.28766 | 161.5669 | 6.1127 | 107.8711 | 69.2173 | 394.1489 | 5.7531 | 0 | 0.23971 | 0 | 2.547 | 0 | 46.1449 | 54.6846 | 448.8336
2062 | 6.9763 | 42.6327 | 0.29068 | 163.2638 | 6.1769 | 109.004 | 69.9442 | 398.2885 | 5.8135 | 0 | 0.24223 | 0 | 2.5737 | 0 | 46.6295 | 55.259 | 453.5474
2063 | 7.048 | 43.0711 | 0.29367 | 164.9426 | 6.2404 | 110.1248 | 70.6634 | 402.384 | 5.8733 | 0 | 0.24472 | 0 | 2.6002 | 0 | 47.109 | 55.8272 | 458.2111
2064 | 7.1188 | 43.5039 | 0.29662 | 166.6002 | 6.3031 | 111.2316 | 71.3736 | 406.4278 | 5.9324 | 0 | 0.24718 | 0 | 2.6263 | 0 | 47.5824 | 56.3882 | 462.8161
2065 | 7.1886 | 43.9305 | 0.29953 | 168.2337 | 6.3649 | 112.3222 | 72.0734 | 410.4128 | 5.9905 | 0 | 0.2496 | 0 | 2.6521 | 0 | 48.0489 | 56.9411 | 467.3539
2066 | 7.2572 | 44.3498 | 0.30239 | 169.8397 | 6.4257 | 113.3945 | 72.7615 | 414.3308 | 6.0477 | 0 | 0.25199 | 0 | 2.6774 | 0 | 48.5076 | 57.4847 | 471.8155
2067 | 7.3246 | 44.7613 | 0.30519 | 171.4156 | 6.4853 | 114.4466 | 73.4366 | 418.1751 | 6.1038 | 0 | 0.25433 | 0 | 2.7022 | 0 | 48.9577 | 58.0181 | 476.1932
2068 | 7.3905 | 45.1639 | 0.30794 | 172.9573 | 6.5436 | 115.476 | 74.0971 | 421.9363 | 6.1587 | 0 | 0.25661 | 0 | 2.7265 | 0 | 49.398 | 58.5399 | 480.4762
2069 | 7.4547 | 45.5568 | 0.31061 | 174.4618 | 6.6006 | 116.4804 | 74.7416 | 425.6065 | 6.2123 | 0 | 0.25885 | 0 | 2.7502 | 0 | 49.8277 | 59.0491 | 484.6555
2070 | 7.5173 | 45.939 | 0.31322 | 175.9255 | 6.6559 | 117.4577 | 75.3687 | 429.1772 | 6.2644 | 0 | 0.26102 | 0 | 2.7733 | 0 | 50.2458 | 59.5445 | 488.7217
2071 | 7.578 | 46.3099 | 0.31575 | 177.3458 | 6.7097 | 118.406 | 75.9772 | 432.6423 | 6.315 | 0 | 0.26312 | 0 | 2.7957 | 0 | 50.6514 | 60.0253 | 492.6675
2072 | 7.6367 | 46.6688 | 0.3182 | 178.7201 | 6.7617 | 119.3235 | 76.5659 | 435.9949 | 6.3639 | 0 | 0.26516 | 0 | 2.8174 | 0 | 51.0439 | 60.4904 | 496.4853
2073 | 7.6933 | 47.0146 | 0.32055 | 180.0445 | 6.8118 | 120.2077 | 77.1333 | 439.2257 | 6.4111 | 0 | 0.26713 | 0 | 2.8382 | 0 | 51.4222 | 60.9386 | 500.1644
2074 | 7.7477 | 47.3469 | 0.32282 | 181.317 | 6.8599 | 121.0573 | 77.6785 | 442.3301 | 6.4564 | 0 | 0.26902 | 0 | 2.8583 | 0 | 51.7856 | 61.3694 | 503.6995
2075 | 7.7997 | 47.6649 | 0.32499 | 182.535 | 6.906 | 121.8706 | 78.2003 | 445.3015 | 6.4998 | 0 | 0.27082 | 0 | 2.8775 | 0 | 52.1335 | 61.7816 | 507.0831
2076 | 7.8493 | 47.9682 | 0.32706 | 183.6965 | 6.9499 | 122.6461 | 78.6979 | 448.135 | 6.5411 | 0 | 0.27255 | 0 | 2.8958 | 0 | 52.4653 | 62.1747 | 510.3098
2077 | 7.8965 | 48.2564 | 0.32902 | 184.8 | 6.9917 | 123.3828 | 79.1706 | 450.8271 | 6.5804 | 0 | 0.27418 | 0 | 2.9132 | 0 | 52.7804 | 62.5482 | 513.3753
2078 | 7.9411 | 48.5291 | 0.33088 | 185.8442 | 7.0312 | 124.08 | 79.618 | 453.3744 | 6.6176 | 0 | 0.27573 | 0 | 2.9297 | 0 | 53.0787 | 62.9017 | 516.2761
2079 | 7.9831 | 48.7858 | 0.33263 | 186.8276 | 7.0684 | 124.7365 | 80.0393 | 455.7733 | 6.6526 | 0 | 0.27719 | 0 | 2.9452 | 0 | 53.3595 | 63.2345 | 519.0078
2080 | 8.0226 | 49.0267 | 0.33427 | 187.75 | 7.1033 | 125.3524 | 80.4344 | 458.0237 | 6.6855 | 0 | 0.27856 | 0 | 2.9597 | 0 | 53.623 | 63.5467 | 521.5704
2081 | 8.0594 | 49.2518 | 0.33581 | 188.6119 | 7.1359 | 125.9278 | 80.8037 | 460.1263 | 6.7162 | 0 | 0.27984 | 0 | 2.9733 | 0 | 53.8691 | 63.8384 | 523.9647
2082 | 8.0936 | 49.4611 | 0.33723 | 189.4135 | 7.1662 | 126.4631 | 81.1471 | 462.0819 | 6.7447 | 0 | 0.28103 | 0 | 2.9859 | 0 | 54.0981 | 64.1097 | 526.1917
2083 | 8.1254 | 49.6552 | 0.33856 | 190.1569 | 7.1944 | 126.9594 | 81.4656 | 463.8954 | 6.7712 | 0 | 0.28213 | 0 | 2.9977 | 0 | 54.3104 | 64.3613 | 528.2567
2084 | 8.1547 | 49.834 | 0.33978 | 190.8417 | 7.2203 | 127.4166 | 81.759 | 465.566 | 6.7956 | 0 | 0.28315 | 0 | 3.0084 | 0 | 54.506 | 64.5931 | 530.1591
2085 | 8.1815 | 49.9981 | 0.3409 | 191.4699 | 7.244 | 127.836 | 82.0281 | 467.0985 | 6.8179 | 0 | 0.28408 | 0 | 3.0183 | 0 | 54.6854 | 64.8057 | 531.9042
2086 | 8.206 | 50.1476 | 0.34192 | 192.0424 | 7.2657 | 128.2182 | 82.2733 | 468.4951 | 6.8383 | 0 | 0.28493 | 0 | 3.0274 | 0 | 54.8489 | 64.9995 | 533.4946
2087 | 8.2281 | 50.283 | 0.34284 | 192.5611 | 7.2853 | 128.5645 | 82.4956 | 469.7604 | 6.8568 | 0 | 0.2857 | 0 | 3.0356 | 0 | 54.997 | 65.1751 | 534.9355
2088 | 8.248 | 50.4047 | 0.34367 | 193.0273 | 7.303 | 128.8758 | 82.6953 | 470.8978 | 6.8734 | 0 | 0.28639 | 0 | 3.0429 | 0 | 55.1302 | 65.3329 | 536.2306
2089 | 8.2658 | 50.5133 | 0.34441 | 193.4432 | 7.3187 | 129.1534 | 82.8735 | 471.9123 | 6.8882 | 0 | 0.28701 | 0 | 3.0495 | 0 | 55.249 | 65.4736 | 537.3859
2090 | 8.2815 | 50.6091 | 0.34506 | 193.81 | 7.3326 | 129.3983 | 83.0306 | 472.8072 | 6.9012 | 0 | 0.28755 | 0 | 3.0552 | 0 | 55.3537 | 65.5978 | 538.4049
2091 | 8.2951 | 50.6925 | 0.34563 | 194.1294 | 7.3447 | 129.6116 | 83.1674 | 473.5863 | 6.9126 | 0 | 0.28803 | 0 | 3.0603 | 0 | 55.445 | 65.7059 | 539.2922
2092 | 8.3068 | 50.764 | 0.34612 | 194.4029 | 7.355 | 129.7942 | 83.2846 | 474.2537 | 6.9224 | 0 | 0.28843 | 0 | 3.0646 | 0 | 55.5231 | 65.7985 | 540.0522
2093 | 8.3166 | 50.8237 | 0.34653 | 194.6319 | 7.3637 | 129.9471 | 83.3827 | 474.8122 | 6.9305 | 0 | 0.28877 | 0 | 3.0682 | 0 | 55.5885 | 65.876 | 540.6882
2094 | 8.3245 | 50.8721 | 0.34686 | 194.817 | 7.3707 | 130.0707 | 83.4621 | 475.264 | 6.9371 | 0 | 0.28905 | 0 | 3.0711 | 0 | 55.6414 | 65.9386 | 541.2026
2095 | 8.3306 | 50.9095 | 0.34711 | 194.9603 | 7.3761 | 130.1664 | 83.5234 | 475.6135 | 6.9422 | 0 | 0.28926 | 0 | 3.0734 | 0 | 55.6823 | 65.9871 | 541.6006
2096 | 8.335 | 50.9362 | 0.34729 | 195.0625 | 7.38 | 130.2346 | 83.5672 | 475.8628 | 6.9458 | 0 | 0.28941 | 0 | 3.075 | 0 | 55.7115 | 66.0217 | 541.8845
2097 | 8.3377 | 50.9528 | 0.34741 | 195.1262 | 7.3824 | 130.2772 | 83.5945 | 476.0183 | 6.9481 | 0 | 0.2895 | 0 | 3.076 | 0 | 55.7297 | 66.0433 | 542.0615
2098 | 8.3389 | 50.9598 | 0.34745 | 195.1527 | 7.3834 | 130.2948 | 83.6058 | 476.0828 | 6.9491 | 0 | 0.28954 | 0 | 3.0764 | 0 | 55.7372 | 66.0522 | 542.135
2099 | 8.3385 | 50.9573 | 0.34744 | 195.1433 | 7.383 | 130.2885 | 83.6018 | 476.0599 | 6.9487 | 0 | 0.28953 | 0 | 3.0763 | 0 | 55.7345 | 66.0491 | 542.1089
2100 | 8.3366 | 50.946 | 0.34736 | 195.1001 | 7.3814 | 130.2597 | 83.5833 | 475.9546 | 6.9472 | 0 | 0.28947 | 0 | 3.0756 | 0 | 55.7222 | 66.0344 | 541.9891

## Model - Supply
|  |  |  | Non-renewable resources, j | [17 empty] | Renewable electricity resources, k
| Coal | Oil | Gas | Coal | Oil | Gas | Nuclear | Coal | Oil | Gas | Nuclear | Coal | Oil | Gas | Nuclear | Coal | Oil | Gas | Coal | Oil | Gas | Solar | Wind | Hydro | Solar | Wind | Hydro | Solar | Wind | Hydro | Renewable Fuel, RF |  | TOTAL |  | Final Consumption
Year | Fraction electricity, NRFj (%) |  |  | Growth rate, rj (%) |  |  |  | Production, NRj (EJ) |  |  |  | Electricity (EJ) |  |  |  | Fuel (EJ) |  |  | Emissions (GtC) |  |  | New build, REk,build (EJ) |  |  | Installed, REk,installed (EJ) |  |  | Net supply, REk,net (EJ) |  |  | New build, RFbuild (EJ) | Net supply, RFnet (EJ) | Electricity, ES (EJ) | Fuel, FS (EJ) | Coal | Oil | Gas | Nuclear | Renewable Electricity | Renewable Fuel
2023 | 82% | 7% | 61% | -3.479% | 7.657% | -0.3606% | -6.095% | 175 | 159 | 138 | 9.7 | 33.005 | 2.5599 | 20.2032 | 9.7 | 31.5 | 147.87 | 53.82 | 4.5961 | 3.1786 | 2.1114 |  |  |  | 4.7 | 7.6 | 16.1 | 4.7 | 7.6 | 16.1 | 78.6 | 39.3 | 93.8681 | 272.49 | 64.505 | 150.4299 | 74.0232 | 9.7 | 28.4 | 39.3
2024 | 69.82% | 5.96% | 51.94% | 4.889% | -10.45% | 0.5926% | 15.61% | 168.9043 | 171.1254 | 137.4486 | 9.1083 | 27.1226 | 2.3458 | 17.1329 | 9.1083 | 50.9798 | 160.9263 | 66.0615 | 4.436 | 3.421 | 2.103 | 0 | 0 | 0 | 4.512 | 7.296 | 15.8853 | 4.512 | 7.296 | 15.8853 | 80.6902 | 40.3451 | 83.4029 | 318.3126 | 78.1024 | 163.2721 | 83.1944 | 9.1083 | 27.6933 | 40.3451
2025 | 87.11% | 7.436% | 64.8% | 5.751% | 5.187% | 5.593% | 12.03% | 177.1287 | 153.0425 | 138.0475 | 10.5281 | 35.4893 | 2.6176 | 21.4702 | 10.5281 | 22.8274 | 141.6616 | 48.5883 | 4.652 | 3.0595 | 2.1121 | 0.86913 | 1.4192 | 1.9042 | 5.2006 | 8.4234 | 17.5777 | 3.7521 | 6.6494 | 15.5375 | 78.4862 | 39.2431 | 96.0442 | 252.3204 | 58.3167 | 144.2792 | 70.0585 | 10.5281 | 25.939 | 39.2431
2026 | 87.77% | 7.492% | 65.29% | 2.78% | -2.477% | 1.308% | 12.36% | 187.2349 | 160.5474 | 145.2557 | 11.7879 | 37.7954 | 2.7666 | 22.7606 | 11.7879 | 22.9072 | 148.5189 | 50.4197 | 4.9175 | 3.2095 | 2.2224 | 0.64752 | 1.127 | 1.446 | 5.6401 | 9.2134 | 18.7894 | 4.5609 | 7.8047 | 17.2401 | 81.1749 | 40.5874 | 104.7162 | 262.4333 | 60.7026 | 151.2855 | 73.1804 | 11.7879 | 29.6057 | 40.5874
2027 | 94% | 8.024% | 69.93% | 0.4946% | -0.4347% | 0.2344% | 12.1% | 192.2886 | 155.824 | 146.2114 | 13.2305 | 41.5729 | 2.8759 | 24.5379 | 13.2305 | 11.5367 | 143.32 | 43.9701 | 5.0502 | 3.1151 | 2.237 | 0.77336 | 1.3204 | 1.5804 | 6.1879 | 10.1652 | 20.1193 | 4.899 | 8.5148 | 18.426 | 82.4419 | 41.2209 | 114.057 | 240.0477 | 53.1096 | 146.1959 | 68.508 | 13.2305 | 31.8397 | 41.2209
2028 | 95.13% | 8.121% | 70.77% | -0.1123% | -3.965% | -1.191% | 14.95% | 192.9931 | 154.0048 | 145.0567 | 14.8045 | 42.2281 | 2.8766 | 24.6375 | 14.8045 | 9.3928 | 141.4978 | 42.4004 | 5.0687 | 3.0787 | 2.2194 | 0.82219 | 1.4224 | 1.6012 | 6.7626 | 11.181 | 21.4523 | 5.3923 | 9.403 | 19.7367 | 85.0828 | 42.5414 | 119.0786 | 235.8325 | 51.6208 | 144.3744 | 67.0379 | 14.8045 | 34.532 | 42.5414
2029 | 99.97% | 8.534% | 74.37% | -2.056% | -2.188% | -2.093% | 15.88% | 192.4136 | 146.3504 | 141.1997 | 16.9668 | 44.2419 | 2.8726 | 25.2018 | 16.9668 | 0.057399 | 133.8608 | 36.1922 | 5.0535 | 2.9257 | 2.1604 | 1.0495 | 1.8307 | 1.971 | 7.5416 | 12.5645 | 23.1372 | 5.7924 | 10.2761 | 21.0255 | 87.4949 | 43.7474 | 126.377 | 213.8579 | 44.2993 | 136.7334 | 61.394 | 16.9668 | 37.0939 | 43.7474
2030 | 100% | 8.549% | 74.5% | -2.559% | -5.494% | -3.377% | 18.67% | 187.9675 | 141.1545 | 135.452 | 19.5686 | 43.2325 | 2.7754 | 24.2173 | 19.5686 | 0 | 129.0877 | 34.5466 | 4.9367 | 2.8218 | 2.0724 | 1.1866 | 2.1047 | 2.1018 | 8.4265 | 14.1666 | 24.9305 | 6.4489 | 11.5357 | 22.6786 | 91.3597 | 45.6798 | 130.4569 | 209.3141 | 43.2325 | 131.8631 | 58.7639 | 19.5686 | 40.6632 | 45.6798
2031 | 100% | 8.883% | 77.41% | -3.886% | -5.952% | -4.398% | 20% | 182.5319 | 131.0346 | 127.4616 | 23.0585 | 41.9823 | 2.6771 | 23.6794 | 23.0585 | 0 | 119.3951 | 28.7974 | 4.794 | 2.6195 | 1.9502 | 1.4903 | 2.6767 | 2.4553 | 9.5797 | 16.2767 | 27.0534 | 7.0959 | 12.9308 | 24.4228 | 95.0223 | 47.5112 | 135.8467 | 195.7037 | 41.9823 | 122.0721 | 52.4768 | 23.0585 | 44.4494 | 47.5112
2032 | 100% | 9.135% | 79.6% | -5.552% | -6.639% | -5.796% | 20% | 174.6818 | 120.5645 | 117.9153 | 27.3813 | 40.1768 | 2.5331 | 22.5279 | 27.3813 | 0 | 109.551 | 24.0489 | 4.5878 | 2.4102 | 1.8041 | 1.7344 | 3.1771 | 2.6024 | 10.9309 | 18.8027 | 29.2951 | 8.0403 | 14.8313 | 26.5068 | 99.3877 | 49.6939 | 141.9976 | 183.2938 | 40.1768 | 112.0841 | 46.5769 | 27.3813 | 49.3784 | 49.6939
2033 | 100% | 9.275% | 80.83% | -7.153% | -7.527% | -7.232% | 20% | 164.1126 | 109.6731 | 106.7813 | 32.353 | 37.7459 | 2.3397 | 20.7144 | 32.353 | 0 | 99.5005 | 20.4714 | 4.3102 | 2.1925 | 1.6338 | 1.9574 | 3.6387 | 2.5859 | 12.4511 | 21.6893 | 31.4904 | 9.1888 | 17.1409 | 28.7198 | 104.3514 | 52.1757 | 148.2024 | 172.1476 | 37.7459 | 101.8402 | 41.1858 | 32.353 | 55.0494 | 52.1757
2034 | 100% | 9.326% | 81.27% | -8.664% | -8.411% | -8.612% | 20% | 151.4184 | 98.4207 | 94.6045 | 37.9548 | 34.8262 | 2.111 | 18.4517 | 37.9548 | 0 | 89.2423 | 17.7225 | 3.9768 | 1.9675 | 1.4474 | 2.2214 | 4.1895 | 2.5462 | 14.1744 | 25.0113 | 33.6167 | 10.4721 | 19.7743 | 30.8886 | 109.342 | 54.671 | 154.4788 | 161.6358 | 34.8262 | 91.3534 | 36.1742 | 37.9548 | 61.1351 | 54.671
2035 | 99.62% | 9.291% | 80.96% | -10.14% | -9.486% | -10.01% | 20% | 137.2962 | 87.1408 | 82.0564 | 44.0747 | 31.4593 | 1.8621 | 15.9441 | 44.0747 | 0.51652 | 79.0449 | 15.6227 | 3.6059 | 1.742 | 1.2555 | 2.513 | 4.814 | 2.4724 | 16.1204 | 28.8248 | 35.641 | 11.9321 | 22.8073 | 32.9919 | 114.2983 | 57.1492 | 161.0715 | 152.3333 | 31.9758 | 80.9069 | 31.5668 | 44.0747 | 67.7314 | 57.1492
2036 | 98.62% | 9.197% | 80.15% | -11.59% | -10.73% | -11.42% | 20% | 122.3556 | 75.9724 | 69.6829 | 50.4517 | 27.7548 | 1.6071 | 13.4041 | 50.4517 | 1.6826 | 68.9849 | 13.8326 | 3.2135 | 1.5188 | 1.0661 | 2.8389 | 5.5266 | 2.3701 | 18.3145 | 33.1985 | 37.5359 | 13.583 | 26.2902 | 34.9964 | 119.1961 | 59.5981 | 168.0874 | 144.0982 | 29.4374 | 70.592 | 27.2367 | 50.4517 | 74.8696 | 59.5981
2037 | 97.29% | 9.073% | 79.06% | -13% | -11.94% | -12.78% | 20% | 107.1833 | 65.108 | 57.9506 | 56.6135 | 23.984 | 1.3587 | 10.9963 | 56.6135 | 2.9052 | 59.2008 | 12.1325 | 2.815 | 1.3016 | 0.88664 | 3.2004 | 6.3366 | 2.2453 | 20.7823 | 38.2071 | 39.2807 | 15.4483 | 30.2864 | 36.875 | 124.0119 | 62.0059 | 175.5621 | 136.2444 | 26.8892 | 60.5594 | 23.1289 | 56.6135 | 82.6097 | 62.0059
2038 | 95.63% | 8.918% | 77.72% | -14.25% | -13.2% | -14.03% | 20% | 92.3204 | 54.8751 | 47.2383 | 61.8354 | 20.3057 | 1.1256 | 8.8107 | 61.8354 | 4.0348 | 49.9812 | 10.5271 | 2.4247 | 1.097 | 0.72275 | 3.5999 | 7.2549 | 2.1048 | 23.5509 | 43.9338 | 40.8618 | 17.5511 | 34.8651 | 38.6066 | 128.7236 | 64.3618 | 183.1002 | 128.9049 | 24.3405 | 51.1068 | 19.3378 | 61.8354 | 91.0228 | 64.3618
2039 | 93.96% | 8.762% | 76.36% | -15.2% | -14.42% | -15.04% | 20% | 78.3229 | 45.4756 | 37.814 | 65.1778 | 16.9257 | 0.91647 | 6.9296 | 65.1778 | 4.733 | 41.491 | 8.9408 | 2.057 | 0.9091 | 0.57855 | 4.0389 | 8.2927 | 1.956 | 26.6478 | 50.4692 | 42.273 | 19.9163 | 40.1032 | 40.1772 | 133.3111 | 66.6555 | 190.1463 | 121.8204 | 21.6587 | 42.4075 | 15.8704 | 65.1778 | 100.1968 | 66.6555
2040 | 92.69% | 8.644% | 75.33% | -15.77% | -15.62% | -15.74% | 20% | 65.6612 | 37.073 | 29.8206 | 65.6696 | 13.9982 | 0.73706 | 5.3911 | 65.6696 | 4.7993 | 33.8684 | 7.3577 | 1.7245 | 0.74112 | 0.45625 | 4.5184 | 9.4611 | 1.8054 | 30.1003 | 57.9115 | 43.5148 | 22.5696 | 46.0851 | 41.5804 | 137.7562 | 68.8781 | 196.0311 | 114.9035 | 18.7975 | 34.6055 | 12.7488 | 65.6696 | 110.2351 | 68.8781
2041 | 92.44% | 8.621% | 75.13% | -15.9% | -16.83% | -16.09% | 20% | 54.6486 | 29.7451 | 23.2662 | 62.6615 | 11.6194 | 0.5898 | 4.195 | 62.6615 | 4.1293 | 27.1808 | 5.7872 | 1.4353 | 0.59463 | 0.35597 | 5.0386 | 10.771 | 1.6588 | 33.9349 | 66.366 | 44.5934 | 25.5373 | 52.9023 | 42.8161 | 142.0435 | 71.0217 | 200.3214 | 108.119 | 15.7487 | 27.7706 | 9.9822 | 62.6615 | 121.2557 | 71.0217
2042 | 93.97% | 8.763% | 76.36% | -15.64% | -18.13% | -16.16% | 20% | 45.3909 | 23.489 | 18.0408 | 56.2203 | 9.8102 | 0.47343 | 3.3064 | 56.2203 | 2.738 | 21.4306 | 4.264 | 1.1921 | 0.46957 | 0.27602 | 5.5982 | 12.232 | 1.5205 | 38.1758 | 75.9434 | 45.5194 | 28.8454 | 60.6534 | 43.8902 | 146.1597 | 73.0798 | 203.1993 | 101.5125 | 12.5482 | 21.904 | 7.5705 | 56.2203 | 133.3889 | 73.0798
2043 | 98.1% | 9.148% | 79.72% | -15.11% | -19.68% | -16.06% | 20% | 37.8001 | 18.2351 | 13.956 | 47.2827 | 8.5285 | 0.38368 | 2.6702 | 47.2827 | 0.71961 | 16.5669 | 2.8303 | 0.99277 | 0.36454 | 0.21353 | 6.1949 | 13.8523 | 1.3935 | 42.8436 | 86.758 | 46.306 | 32.5188 | 69.4425 | 44.8129 | 150.0943 | 75.0471 | 205.6393 | 95.164 | 9.2481 | 16.9506 | 5.5005 | 47.2827 | 146.7742 | 75.0471
2044 | 100% | 9.86% | 85.92% | -14.72% | -22.63% | -15.95% | 20% | 31.6663 | 13.8753 | 10.7961 | 37.357 | 7.2832 | 0.31467 | 2.2263 | 37.357 | 0 | 12.5072 | 1.5197 | 0.83167 | 0.27738 | 0.16518 | 6.8243 | 15.6375 | 1.2796 | 47.9542 | 98.9251 | 46.9681 | 36.5804 | 79.3783 | 45.5972 | 153.8396 | 76.9198 | 208.7371 | 90.9467 | 7.2832 | 12.8218 | 3.746 | 37.357 | 161.5558 | 76.9198
2045 | 100% | 11.18% | 97.41% | -14.92% | -26.71% | -15.26% | 20% | 26.6437 | 10.1636 | 8.3542 | 27.9219 | 6.1281 | 0.26131 | 1.9531 | 27.9219 | 0 | 9.0275 | 0.21633 | 0.69976 | 0.20318 | 0.12782 | 7.4801 | 17.5891 | 1.1792 | 53.5161 | 112.5572 | 47.5211 | 41.0493 | 90.5709 | 46.2577 | 156.782 | 78.391 | 214.1421 | 87.6348 | 6.1281 | 9.2888 | 2.1694 | 27.9219 | 177.8778 | 78.391
2046 | 100% | 13.45% | 100% | -15.77% | -32.39% | -15.77% | 20% | 22.3591 | 7.0485 | 6.5129 | 19.9413 | 5.1426 | 0.21805 | 1.5631 | 19.9413 | 0 | 6.1005 | 0 | 0.58723 | 0.14091 | 0.099647 | 8.1537 | 19.7038 | 1.0923 | 59.5291 | 127.7587 | 47.9798 | 45.9396 | 103.129 | 46.8095 | 158.4728 | 79.2364 | 222.7431 | 85.3369 | 5.1426 | 6.3185 | 1.5631 | 19.9413 | 195.8781 | 79.2364
2047 | 100% | 17.42% | 100% | -17.32% | -39.36% | -17.32% | 20% | 18.5729 | 4.5075 | 5.0443 | 13.7538 | 4.2718 | 0.18065 | 1.2106 | 13.7538 | 0 | 3.7221 | 0 | 0.48779 | 0.09011 | 0.077178 | 8.8343 | 21.9717 | 1.018 | 65.9823 | 144.62 | 48.358 | 51.2584 | 117.1554 | 47.2673 | 158.483 | 79.2415 | 235.098 | 82.9636 | 4.2718 | 3.9027 | 1.2106 | 13.7538 | 215.6812 | 79.2415
2048 | 100% | 24.61% | 100% | -19.52% | -47.31% | -19.52% | 20% | 15.1407 | 2.5849 | 3.8332 | 9.2493 | 3.4823 | 0.14632 | 0.91996 | 9.2493 | 0 | 1.9487 | 0 | 0.39765 | 0.051674 | 0.058648 | 9.5088 | 24.375 | 0.95522 | 72.8518 | 163.2103 | 48.6685 | 57.0038 | 132.7415 | 47.645 | 156.2681 | 78.134 | 251.1882 | 80.0827 | 3.4823 | 2.095 | 0.91996 | 9.2493 | 237.3903 | 78.134
2049 | 100% | 38.69% | 100% | -22.27% | -54.17% | -22.27% | 20% | 12.0118 | 1.2878 | 2.8342 | 6.1114 | 2.7627 | 0.11459 | 0.6802 | 6.1114 | 0 | 0.78954 | 0 | 0.31547 | 0.025744 | 0.043363 | 10.162 | 26.8868 | 0.90267 | 80.0998 | 183.5686 | 48.9223 | 63.1631 | 149.9602 | 47.9551 | 150.7494 | 75.3747 | 270.7472 | 76.1643 | 2.7627 | 0.90413 | 0.6802 | 6.1114 | 261.0784 | 75.3747
2050 | 100% | 70.05% | 100% | -26.14% | -37.76% | -26.14% | 15.53% | 9.2031 | 0.55803 | 2.0235 | 3.9902 | 2.1167 | 0.089907 | 0.48563 | 3.9902 | 0 | 0.16713 | 0 | 0.24171 | 0.011155 | 0.030959 | 10.7773 | 29.4696 | 0.85903 | 87.673 | 205.6955 | 49.129 | 69.7109 | 168.8585 | 48.2086 | 139.6239 | 69.812 | 293.4604 | 69.9791 | 2.1167 | 0.25704 | 0.48563 | 3.9902 | 286.778 | 69.812
2051 | 100% | 100% | 100% | -30.82% | -30.82% | -30.82% | 8.603% | 6.6998 | 0.32834 | 1.3726 | 2.4885 | 1.541 | 0.075518 | 0.32942 | 2.4885 | 0 | 0 | 0 | 0.17596 | 0.0065638 | 0.021 | 9.5889 | 26.7508 | 0.78551 | 93.7551 | 224.2185 | 49.2594 | 77.7735 | 190.78 | 48.4178 | 130.1032 | 65.0516 | 321.4057 | 65.0516 | 1.541 | 0.075518 | 0.32942 | 2.4885 | 316.9713 | 65.0516
2052 | 100% | 100% | 100% | -34.86% | -34.86% | -34.86% | 2.596% | 4.5681 | 0.21474 | 0.87194 | 1.4516 | 1.0507 | 0.049391 | 0.20926 | 1.4516 | 0 | 0 | 0 | 0.11997 | 0.0042929 | 0.013341 | 7.3044 | 20.124 | 0.71848 | 97.3093 | 235.3738 | 49.3211 | 85.1352 | 210.2188 | 48.5513 | 122.5255 | 61.2627 | 346.6663 | 61.2627 | 1.0507 | 0.049391 | 0.20926 | 1.4516 | 343.9054 | 61.2627
2053 | 100% | 100% | 100% | -37.21% | -37.21% | -37.21% | -0.7875% | 2.9324 | 0.13224 | 0.52148 | 0.79761 | 0.67445 | 0.030414 | 0.12515 | 0.79761 | 0 | 0 | 0 | 0.077015 | 0.0026435 | 0.0079786 | 5.0273 | 13.0376 | 0.67473 | 98.4442 | 238.9965 | 49.3383 | 90.0654 | 222.6994 | 48.6153 | 116.8141 | 58.407 | 363.0078 | 58.407 | 0.67445 | 0.030414 | 0.12515 | 0.79761 | 361.3801 | 58.407
2054 | 100% | 100% | 100% | -37.69% | -37.69% | -37.69% | -1.255% | 1.8145 | 0.078495 | 0.30063 | 0.42311 | 0.41734 | 0.018054 | 0.072152 | 0.42311 | 0 | 0 | 0 | 0.047656 | 0.0015692 | 0.0045997 | 3.5776 | 8.4049 | 0.65278 | 98.0841 | 237.8415 | 49.3332 | 92.1214 | 227.3354 | 48.6338 | 112.7127 | 56.3563 | 369.0212 | 56.3563 | 0.41734 | 0.018054 | 0.072152 | 0.42311 | 368.0905 | 56.3563
2055 | 100% | 100% | 100% | -36.86% | -36.86% | -36.86% | 0.3266% | 1.1142 | 0.046239 | 0.17199 | 0.2232 | 0.25627 | 0.010635 | 0.041277 | 0.2232 | 0 | 0 | 0 | 0.029264 | 0.00092436 | 0.0026314 | 3.3341 | 7.6296 | 0.64963 | 97.4948 | 235.9574 | 49.325 | 91.938 | 226.4204 | 48.629 | 109.8949 | 54.9475 | 367.5188 | 54.9475 | 0.25627 | 0.010635 | 0.041277 | 0.2232 | 366.9874 | 54.9475
2056 | 100% | 100% | 100% | -35.69% | -35.69% | -35.69% | 2.45% | 0.69327 | 0.027599 | 0.099696 | 0.11958 | 0.15945 | 0.0063477 | 0.023927 | 0.11958 | 0 | 0 | 0 | 0.018208 | 0.00055173 | 0.0015254 | 4.0537 | 9.9285 | 0.65981 | 97.6487 | 236.4476 | 49.3272 | 90.8925 | 224.0369 | 48.6202 | 108.0607 | 54.0304 | 363.859 | 54.0304 | 0.15945 | 0.0063477 | 0.023927 | 0.11958 | 363.5497 | 54.0304
2057 | 100% | 100% | 100% | -34.99% | -34.99% | -34.99% | 3.808% | 0.43936 | 0.016779 | 0.058864 | 0.065402 | 0.10105 | 0.0038592 | 0.014127 | 0.065402 | 0 | 0 | 0 | 0.011539 | 0.00033543 | 0.00090062 | 5.0457 | 13.0933 | 0.67373 | 98.7885 | 240.0831 | 49.3432 | 90.3789 | 223.7164 | 48.6214 | 106.9664 | 53.4832 | 362.9011 | 53.4832 | 0.10105 | 0.0038592 | 0.014127 | 0.065402 | 362.7167 | 53.4832
2058 | 100% | 100% | 100% | -35.05% | -35.05% | -35.05% | 3.946% | 0.28147 | 0.010312 | 0.035132 | 0.03624 | 0.064737 | 0.0023718 | 0.0084317 | 0.03624 | 0 | 0 | 0 | 0.0073923 | 0.00020615 | 0.00053752 | 5.6933 | 15.2009 | 0.68223 | 100.5303 | 245.6807 | 49.3675 | 91.0414 | 226.6795 | 48.6366 | 106.4243 | 53.2121 | 366.4693 | 53.2121 | 0.064737 | 0.0023718 | 0.0084317 | 0.03624 | 366.3575 | 53.2121
2059 | 100% | 100% | 100% | -35.63% | -35.63% | -35.63% | 3.227% | 0.18016 | 0.0063318 | 0.02095 | 0.020107 | 0.041436 | 0.0014563 | 0.0050279 | 0.020107 | 0 | 0 | 0 | 0.0047316 | 0.00012658 | 0.00032053 | 5.8079 | 15.6326 | 0.68251 | 102.317 | 251.4861 | 49.3918 | 92.6371 | 231.9453 | 48.6606 | 106.293 | 53.1465 | 373.311 | 53.1465 | 0.041436 | 0.0014563 | 0.0050279 | 0.020107 | 373.243 | 53.1465
2060 | 100% | 100% | 100% | -36.33% | -36.33% | -36.33% | 2.31% | 0.11428 | 0.003853 | 0.01238 | 0.011078 | 0.026284 | 0.00088619 | 0.0029713 | 0.011078 | 0 | 0 | 0 | 0.0030013 | 7.7025e-05 | 0.00018942 | 5.5528 | 14.8556 | 0.67766 | 103.7771 | 256.2822 | 49.4109 | 94.5224 | 237.7127 | 48.6849 | 106.4672 | 53.2336 | 380.9612 | 53.2336 | 0.026284 | 0.00088619 | 0.0029713 | 0.011078 | 380.92 | 53.2336
2061 | 100% | 100% | 100% | -36.83% | -36.83% | -36.83% | 1.691% | 0.071705 | 0.0023193 | 0.0072373 | 0.006049 | 0.016492 | 0.00053343 | 0.001737 | 0.006049 | 0 | 0 | 0 | 0.0018832 | 4.6365e-05 | 0.00011073 | 5.2017 | 13.7324 | 0.67206 | 104.8278 | 259.7634 | 49.4242 | 96.1583 | 242.5978 | 48.7041 | 106.8681 | 53.434 | 387.485 | 53.434 | 0.016492 | 0.00053343 | 0.001737 | 0.006049 | 387.4602 | 53.434
2062 | 99.4% | 99.4% | 99.4% | -37.03% | -37.03% | -37.03% | 1.532% | 0.044638 | 0.0013851 | 0.0041975 | 0.003283 | 0.010206 | 0.00031667 | 0.0010014 | 0.003283 | 0.00026614 | 8.258e-06 | 2.5026e-05 | 0.0011724 | 2.7689e-05 | 6.4221e-05 | 4.9668 | 12.9701 | 0.66847 | 105.6014 | 262.3429 | 49.4337 | 97.3235 | 246.1303 | 48.7174 | 107.4371 | 53.7186 | 392.186 | 53.7189 | 0.010472 | 0.00032493 | 0.0010264 | 0.003283 | 392.1712 | 53.7186
2063 | 98.16% | 98.16% | 98.16% | -37% | -37% | -37% | 1.72% | 0.0277 | 0.00082455 | 0.0024267 | 0.001779 | 0.0062535 | 0.00018615 | 0.00057166 | 0.001779 | 0.00051068 | 1.5201e-05 | 4.4738e-05 | 0.0007275 | 1.6483e-05 | 3.7128e-05 | 4.9279 | 12.8515 | 0.66757 | 106.3052 | 264.7007 | 49.4421 | 98.0921 | 248.6363 | 48.7269 | 108.13 | 54.065 | 395.4641 | 54.0656 | 0.0067642 | 0.00020135 | 0.0006164 | 0.001779 | 395.4553 | 54.065
2064 | 96.75% | 96.75% | 96.75% | -36.9% | -36.9% | -36.9% | 2.016% | 0.017196 | 0.00049106 | 0.0014035 | 0.00096578 | 0.0038264 | 0.00010927 | 0.00032588 | 0.00096578 | 0.00055937 | 1.5973e-05 | 4.5654e-05 | 0.00045163 | 9.8167e-06 | 2.1473e-05 | 5.0425 | 13.247 | 0.66858 | 107.0955 | 267.3597 | 49.4515 | 98.6914 | 250.801 | 48.7351 | 108.9137 | 54.4568 | 398.2327 | 54.4575 | 0.0043858 | 0.00012524 | 0.00037153 | 0.00096578 | 398.2274 | 54.4568
2065 | 95.39% | 95.39% | 95.39% | -36.86% | -36.86% | -36.86% | 2.221% | 0.010692 | 0.00029291 | 0.00081301 | 0.00052583 | 0.0023457 | 6.426e-05 | 0.00018612 | 0.00052583 | 0.00049342 | 1.3517e-05 | 3.7518e-05 | 0.00028082 | 5.8555e-06 | 1.2439e-05 | 5.2082 | 13.82 | 0.67013 | 108.0199 | 270.4853 | 49.4622 | 99.3395 | 253.2103 | 48.7442 | 109.7629 | 54.8815 | 401.2972 | 54.882 | 0.0028391 | 7.7777e-05 | 0.00022364 | 0.00052583 | 401.2941 | 54.8815
2066 | 94.05% | 94.05% | 94.05% | -36.91% | -36.91% | -36.91% | 2.253% | 0.0066531 | 0.00017485 | 0.00047131 | 0.00028687 | 0.0014392 | 3.7824e-05 | 0.00010639 | 0.00028687 | 0.00039556 | 1.0395e-05 | 2.8022e-05 | 0.00017473 | 3.4953e-06 | 7.211e-06 | 5.3355 | 14.2703 | 0.67114 | 109.0346 | 273.9362 | 49.4739 | 100.1421 | 256.0983 | 48.7548 | 110.6583 | 55.3292 | 404.9971 | 55.3296 | 0.0018348 | 4.8219e-05 | 0.00013441 | 0.00028687 | 404.9952 | 55.3292
2067 | 92.65% | 92.65% | 92.65% | -37.03% | -37.03% | -37.03% | 2.144% | 0.0041364 | 0.00010429 | 0.000273 | 0.00015655 | 0.00088143 | 2.2222e-05 | 6.0702e-05 | 0.00015655 | 0.00030415 | 7.6679e-06 | 2.0073e-05 | 0.00010864 | 2.0848e-06 | 4.1768e-06 | 5.3874 | 14.4689 | 0.67121 | 110.0607 | 277.4476 | 49.4854 | 101.0816 | 259.3615 | 48.7663 | 111.5849 | 55.7925 | 409.2105 | 55.7928 | 0.0011856 | 2.989e-05 | 8.0775e-05 | 0.00015655 | 409.2094 | 55.7925
2068 | 91.08% | 91.08% | 91.08% | -37.19% | -37.19% | -37.19% | 1.979% | 0.0025666 | 6.2075e-05 | 0.00015781 | 8.5344e-05 | 0.00053766 | 1.3004e-05 | 3.4496e-05 | 8.5344e-05 | 0.00022894 | 5.5372e-06 | 1.4077e-05 | 6.7408e-05 | 1.2409e-06 | 2.4145e-06 | 5.3769 | 14.4542 | 0.67056 | 111.0351 | 280.8039 | 49.4962 | 102.0737 | 262.7362 | 48.7777 | 112.5309 | 56.2655 | 413.5883 | 56.2657 | 0.0007666 | 1.8541e-05 | 4.8573e-05 | 8.5344e-05 | 413.5876 | 56.2655
2069 | 89.34% | 89.34% | 89.34% | -37.32% | -37.32% | -37.32% | 1.832% | 0.0015887 | 3.6861e-05 | 9.1007e-05 | 4.6449e-05 | 0.00032646 | 7.5746e-06 | 1.9514e-05 | 4.6449e-05 | 0.0001693 | 3.9281e-06 | 9.6981e-06 | 4.1725e-05 | 7.3689e-07 | 1.3924e-06 | 5.3397 | 14.3452 | 0.66967 | 111.9335 | 283.9169 | 49.5059 | 103.0339 | 265.9855 | 48.7884 | 113.4869 | 56.7434 | 417.8082 | 56.7436 | 0.00049576 | 1.1503e-05 | 2.9212e-05 | 4.6449e-05 | 417.8078 | 56.7434
2070 | 87.49% | 87.49% | 87.49% | -37.41% | -37.41% | -37.41% | 1.739% | 0.00098134 | 2.1843e-05 | 5.2372e-05 | 2.5244e-05 | 0.00019748 | 4.3955e-06 | 1.0997e-05 | 2.5244e-05 | 0.00012274 | 2.732e-06 | 6.5505e-06 | 2.5773e-05 | 4.3666e-07 | 8.0129e-07 | 5.3086 | 14.2535 | 0.66891 | 112.7648 | 286.8138 | 49.5148 | 103.9171 | 268.9969 | 48.7981 | 114.4452 | 57.2226 | 421.7122 | 57.2227 | 0.00032022 | 7.1275e-06 | 1.7548e-05 | 2.5244e-05 | 421.712 | 57.2226
2071 | 85.6% | 85.6% | 85.6% | -37.48% | -37.48% | -37.48% | 1.694% | 0.00060523 | 1.2923e-05 | 3.0092e-05 | 1.3707e-05 | 0.00011916 | 2.5445e-06 | 6.1823e-06 | 1.3707e-05 | 8.7138e-05 | 1.8606e-06 | 4.3325e-06 | 1.5896e-05 | 2.5835e-07 | 4.6041e-07 | 5.299 | 14.2343 | 0.66843 | 113.5532 | 289.5756 | 49.523 | 104.7215 | 271.7827 | 48.8068 | 115.3997 | 57.6998 | 425.3112 | 57.6999 | 0.0002063 | 4.4051e-06 | 1.0515e-05 | 1.3707e-05 | 425.311 | 57.6998
2072 | 83.74% | 83.74% | 83.74% | -37.54% | -37.54% | -37.54% | 1.671% | 0.00037287 | 7.6381e-06 | 1.7272e-05 | 7.4396e-06 | 7.1814e-05 | 1.4711e-06 | 3.4711e-06 | 7.4396e-06 | 6.064e-05 | 1.2422e-06 | 2.8089e-06 | 9.793e-06 | 1.5269e-07 | 2.6426e-07 | 5.3091 | 14.2832 | 0.6682 | 114.3202 | 292.2758 | 49.5309 | 105.4716 | 274.4217 | 48.815 | 116.3452 | 58.1726 | 428.7084 | 58.1727 | 0.00013245 | 2.7132e-06 | 6.2801e-06 | 7.4396e-06 | 428.7083 | 58.1726
2073 | 81.93% | 81.93% | 81.93% | -37.59% | -37.59% | -37.59% | 1.642% | 0.00022952 | 4.5103e-06 | 9.905e-06 | 4.0369e-06 | 4.325e-05 | 8.499e-07 | 1.9476e-06 | 4.0369e-06 | 4.1479e-05 | 8.1511e-07 | 1.79e-06 | 6.028e-06 | 9.0166e-08 | 1.5155e-07 | 5.3279 | 14.3623 | 0.66807 | 115.0753 | 294.9471 | 49.5385 | 106.1954 | 276.9942 | 48.8228 | 117.2775 | 58.6387 | 432.0124 | 58.6388 | 8.4729e-05 | 1.665e-06 | 3.7376e-06 | 4.0369e-06 | 432.0123 | 58.6387
2074 | 80.18% | 80.18% | 80.18% | -37.66% | -37.66% | -37.66% | 1.593% | 0.00014115 | 2.6609e-06 | 5.675e-06 | 2.1899e-06 | 2.6031e-05 | 4.9072e-07 | 1.0921e-06 | 2.1899e-06 | 2.7974e-05 | 5.2736e-07 | 1.1247e-06 | 3.7071e-06 | 5.3195e-08 | 8.6827e-08 | 5.3436 | 14.4302 | 0.66791 | 115.8159 | 297.5794 | 49.5459 | 106.9099 | 279.5417 | 48.8303 | 118.1928 | 59.0964 | 435.2819 | 59.0964 | 5.4005e-05 | 1.0181e-06 | 2.2168e-06 | 2.1899e-06 | 435.2819 | 59.0964
2075 | 78.49% | 78.49% | 78.49% | -37.74% | -37.74% | -37.74% | 1.524% | 8.6711e-05 | 1.5682e-06 | 3.2479e-06 | 1.1874e-06 | 1.5654e-05 | 2.831e-07 | 6.1183e-07 | 1.1874e-06 | 1.8652e-05 | 3.3732e-07 | 6.9865e-07 | 2.2774e-06 | 3.1349e-08 | 4.9693e-08 | 5.3497 | 14.4639 | 0.66768 | 116.5329 | 300.1401 | 49.553 | 107.6168 | 282.0602 | 48.8376 | 119.0881 | 59.5441 | 438.5146 | 59.5441 | 3.4306e-05 | 6.2042e-07 | 1.3105e-06 | 1.1874e-06 | 438.5146 | 59.5441
2076 | 76.84% | 76.84% | 76.84% | -37.82% | -37.82% | -37.82% | 1.442% | 5.3202e-05 | 9.2302e-07 | 1.8566e-06 | 6.4335e-07 | 9.4029e-06 | 1.6313e-07 | 3.4239e-07 | 6.4335e-07 | 1.232e-05 | 2.1374e-07 | 4.2992e-07 | 1.3973e-06 | 1.8452e-08 | 2.8405e-08 | 5.3458 | 14.4613 | 0.66736 | 117.2174 | 302.5957 | 49.5597 | 108.3077 | 284.5192 | 48.8446 | 119.9605 | 59.9803 | 441.6715 | 59.9803 | 2.1723e-05 | 3.7688e-07 | 7.7232e-07 | 6.4335e-07 | 441.6715 | 59.9803
2077 | 75.24% | 75.24% | 75.24% | -37.9% | -37.9% | -37.9% | 1.358% | 3.2599e-05 | 5.4256e-07 | 1.0598e-06 | 3.4831e-07 | 5.6413e-06 | 9.3891e-08 | 1.9138e-07 | 3.4831e-07 | 8.0717e-06 | 1.3434e-07 | 2.6242e-07 | 8.5617e-07 | 1.0846e-08 | 1.6215e-08 | 5.3353 | 14.4336 | 0.667 | 117.864 | 304.9255 | 49.5659 | 108.9719 | 286.8835 | 48.8512 | 120.8078 | 60.4039 | 444.7066 | 60.4039 | 1.3713e-05 | 2.2823e-07 | 4.538e-07 | 3.4831e-07 | 444.7066 | 60.4039
2078 | 73.68% | 73.68% | 73.68% | -37.99% | -37.99% | -37.99% | 1.276% | 1.9947e-05 | 3.1849e-07 | 6.0418e-07 | 1.8842e-07 | 3.3804e-06 | 5.3974e-08 | 1.0684e-07 | 1.8842e-07 | 5.2499e-06 | 8.3824e-08 | 1.5901e-07 | 5.2389e-07 | 6.367e-09 | 9.244e-09 | 5.3221 | 14.3952 | 0.66664 | 118.4716 | 307.1237 | 49.5716 | 109.6014 | 289.1297 | 48.8574 | 121.6277 | 60.8139 | 447.5884 | 60.8139 | 8.6304e-06 | 1.378e-07 | 2.6585e-07 | 1.8842e-07 | 447.5884 | 60.8139
2079 | 72.18% | 72.18% | 72.18% | -38.07% | -38.07% | -38.07% | 1.2% | 1.219e-05 | 1.8671e-07 | 3.4397e-07 | 1.0184e-07 | 2.0236e-06 | 3.0995e-08 | 5.9584e-08 | 1.0184e-07 | 3.3917e-06 | 5.1951e-08 | 9.5707e-08 | 3.2015e-07 | 3.7325e-09 | 5.2628e-09 | 5.3091 | 14.3559 | 0.6663 | 119.0418 | 309.1946 | 49.577 | 110.1933 | 291.2497 | 48.8631 | 122.4187 | 61.2093 | 450.3062 | 61.2093 | 5.4152e-06 | 8.2946e-08 | 1.5529e-07 | 1.0184e-07 | 450.3062 | 61.2093
2080 | 70.73% | 70.73% | 70.73% | -38.15% | -38.15% | -38.15% | 1.126% | 7.4393e-06 | 1.0931e-07 | 1.9557e-07 | 5.5005e-08 | 1.2102e-06 | 1.7783e-08 | 3.3199e-08 | 5.5005e-08 | 2.1775e-06 | 3.1996e-08 | 5.7244e-08 | 1.9538e-07 | 2.1853e-09 | 2.9923e-09 | 5.2967 | 14.3183 | 0.66599 | 119.5768 | 311.1451 | 49.5819 | 110.7489 | 293.2473 | 48.8684 | 123.1791 | 61.5895 | 452.8646 | 61.5895 | 3.3877e-06 | 4.9779e-08 | 9.0443e-08 | 5.5005e-08 | 452.8646 | 61.5895
2081 | 69.35% | 69.35% | 69.35% | -38.23% | -38.23% | -38.23% | 1.055% | 4.5342e-06 | 6.3917e-08 | 1.1105e-07 | 2.9687e-08 | 7.2322e-07 | 1.0195e-08 | 1.8484e-08 | 2.9687e-08 | 1.3898e-06 | 1.9591e-08 | 3.404e-08 | 1.1909e-07 | 1.2778e-09 | 1.6991e-09 | 5.2847 | 14.2807 | 0.66569 | 120.0784 | 312.98 | 49.5865 | 111.2706 | 295.1291 | 48.8733 | 123.9077 | 61.9538 | 455.273 | 61.9538 | 2.113e-06 | 2.9786e-08 | 5.2523e-08 | 2.9687e-08 | 455.273 | 61.9538
2082 | 68.03% | 68.03% | 68.03% | -38.31% | -38.31% | -38.31% | 0.9831% | 2.76e-06 | 3.7324e-08 | 6.2979e-08 | 1.6011e-08 | 4.3188e-07 | 5.8403e-09 | 1.0283e-08 | 1.6011e-08 | 8.823e-07 | 1.1931e-08 | 2.0133e-08 | 7.2488e-08 | 7.4614e-10 | 9.6358e-10 | 5.2721 | 14.2403 | 0.66542 | 120.5474 | 314.7011 | 49.5908 | 111.7605 | 296.9007 | 48.8778 | 124.6035 | 62.3018 | 457.5391 | 62.3018 | 1.3142e-06 | 1.7772e-08 | 3.0416e-08 | 1.6011e-08 | 457.5391 | 62.3018
2083 | 66.78% | 66.78% | 66.78% | -38.39% | -38.39% | -38.39% | 0.9116% | 1.6778e-06 | 2.1767e-08 | 3.5668e-08 | 8.6292e-09 | 2.5772e-07 | 3.3434e-09 | 5.7169e-09 | 8.6292e-09 | 5.5733e-07 | 7.2302e-09 | 1.1848e-08 | 4.4066e-08 | 4.3513e-10 | 5.4573e-10 | 5.2584 | 14.1947 | 0.66514 | 120.9839 | 316.3077 | 49.5947 | 112.2199 | 298.5644 | 48.8821 | 125.2659 | 62.6329 | 459.6664 | 62.6329 | 8.1505e-07 | 1.0574e-08 | 1.7565e-08 | 8.6292e-09 | 459.6664 | 62.6329
2084 | 65.6% | 65.6% | 65.6% | -38.48% | -38.48% | -38.48% | 0.8402% | 1.0186e-06 | 1.2677e-08 | 2.0174e-08 | 4.6474e-09 | 1.5369e-07 | 1.9127e-09 | 3.1761e-09 | 4.6474e-09 | 3.5042e-07 | 4.3611e-09 | 6.9402e-09 | 2.6753e-08 | 2.5342e-10 | 3.0866e-10 | 5.2435 | 14.1442 | 0.66487 | 121.3881 | 317.7996 | 49.5983 | 112.6489 | 300.1194 | 48.886 | 125.8944 | 62.9472 | 461.6542 | 62.9472 | 5.0411e-07 | 6.2737e-09 | 1.0116e-08 | 4.6474e-09 | 461.6542 | 62.9472
2085 | 64.48% | 64.48% | 64.48% | -38.56% | -38.56% | -38.56% | 0.7698% | 6.1758e-07 | 7.3733e-09 | 1.1395e-08 | 2.5012e-09 | 9.1586e-08 | 1.0935e-09 | 1.7634e-09 | 2.5012e-09 | 2.1937e-07 | 2.6191e-09 | 4.0478e-09 | 1.622e-08 | 1.474e-10 | 1.7435e-10 | 5.2276 | 14.0888 | 0.66461 | 121.7601 | 319.1764 | 49.6016 | 113.0475 | 301.5654 | 48.8895 | 126.4887 | 63.2444 | 463.5025 | 63.2444 | 3.1096e-07 | 3.7126e-09 | 5.8112e-09 | 2.5012e-09 | 463.5025 | 63.2444
2086 | 63.42% | 63.42% | 63.42% | -38.64% | -38.64% | -38.64% | 0.7011% | 3.7393e-07 | 4.2827e-09 | 6.4279e-09 | 1.3452e-09 | 5.4544e-08 | 6.2471e-10 | 9.7839e-10 | 1.3452e-09 | 1.3678e-07 | 1.5666e-09 | 2.3513e-09 | 9.8207e-09 | 8.5616e-11 | 9.8347e-11 | 5.2109 | 14.0301 | 0.66435 | 122.1006 | 320.4395 | 49.6046 | 113.4158 | 302.9019 | 48.8928 | 127.0488 | 63.5244 | 465.2105 | 63.5244 | 1.9132e-07 | 2.1913e-09 | 3.3297e-09 | 1.3452e-09 | 465.2105 | 63.5244
2087 | 62.43% | 62.43% | 62.43% | -38.72% | -38.72% | -38.72% | 0.6346% | 2.261e-07 | 2.4843e-09 | 3.621e-09 | 7.2294e-10 | 3.2464e-08 | 3.5669e-10 | 5.4251e-10 | 7.2294e-10 | 8.4954e-08 | 9.3343e-10 | 1.3606e-09 | 5.9382e-09 | 4.9663e-11 | 5.5402e-11 | 5.1937 | 13.9691 | 0.66411 | 122.4103 | 321.591 | 49.6073 | 113.7541 | 304.1296 | 48.8958 | 127.5746 | 63.7873 | 466.7795 | 63.7873 | 1.1742e-07 | 1.2901e-09 | 1.9031e-09 | 7.2294e-10 | 466.7795 | 63.7873
2088 | 61.49% | 61.49% | 61.49% | -38.8% | -38.8% | -38.8% | 0.5703% | 1.3653e-07 | 1.4391e-09 | 2.0371e-09 | 3.8829e-10 | 1.931e-08 | 2.0354e-10 | 3.0065e-10 | 3.8829e-10 | 5.2574e-08 | 5.5416e-10 | 7.8443e-10 | 3.5858e-09 | 2.8769e-11 | 3.1168e-11 | 5.1764 | 13.9069 | 0.66387 | 122.6903 | 322.6342 | 49.6098 | 114.0629 | 305.2506 | 48.8985 | 128.0665 | 64.0332 | 468.212 | 64.0332 | 7.1884e-08 | 7.577e-10 | 1.0851e-09 | 3.8829e-10 | 468.212 | 64.0332
2089 | 60.62% | 60.62% | 60.62% | -38.88% | -38.88% | -38.88% | 0.5086% | 8.2337e-08 | 8.3257e-10 | 1.1445e-09 | 2.0841e-10 | 1.148e-08 | 1.1608e-10 | 1.6652e-10 | 2.0841e-10 | 3.2424e-08 | 3.2786e-10 | 4.5071e-10 | 2.1625e-09 | 1.6644e-11 | 1.7511e-11 | 5.1591 | 13.8439 | 0.66364 | 122.9418 | 323.5728 | 49.612 | 114.3433 | 306.2679 | 48.9009 | 128.5246 | 64.2623 | 469.5121 | 64.2623 | 4.3904e-08 | 4.4395e-10 | 6.1722e-10 | 2.0841e-10 | 469.5121 | 64.2623
2090 | 59.81% | 59.81% | 59.81% | -38.96% | -38.96% | -38.96% | 0.449% | 4.9589e-08 | 4.8104e-10 | 6.4219e-10 | 1.1179e-10 | 6.8213e-09 | 6.617e-11 | 9.2179e-11 | 1.1179e-10 | 1.9931e-08 | 1.9334e-10 | 2.5811e-10 | 1.3024e-09 | 9.6164e-12 | 9.8256e-12 | 5.1417 | 13.7806 | 0.66342 | 123.1659 | 324.4104 | 49.6139 | 114.5963 | 307.1847 | 48.9031 | 128.9495 | 64.4747 | 470.6841 | 64.4747 | 2.6752e-08 | 2.5951e-10 | 3.5029e-10 | 1.1179e-10 | 470.6841 | 64.4747
2091 | 59.05% | 59.05% | 59.05% | -39.04% | -39.04% | -39.04% | 0.3914% | 2.9827e-08 | 2.7757e-10 | 3.5987e-10 | 5.9933e-11 | 4.0511e-09 | 3.7699e-11 | 5.1002e-11 | 5.9933e-11 | 1.2213e-08 | 1.1366e-10 | 1.4736e-10 | 7.8337e-10 | 5.5488e-12 | 5.506e-12 | 5.1243 | 13.7165 | 0.66321 | 123.3636 | 325.1506 | 49.6156 | 114.823 | 308.0049 | 48.905 | 129.3416 | 64.6708 | 471.7329 | 64.6708 | 1.6265e-08 | 1.5136e-10 | 1.9836e-10 | 5.9933e-11 | 471.7329 | 64.6708
2092 | 58.35% | 58.35% | 58.35% | -39.12% | -39.12% | -39.12% | 0.3354% | 1.7917e-08 | 1.5996e-10 | 2.014e-10 | 3.2112e-11 | 2.4047e-09 | 2.1468e-11 | 2.8206e-11 | 3.2112e-11 | 7.4621e-09 | 6.6617e-11 | 8.3877e-11 | 4.7058e-10 | 3.1977e-12 | 3.0814e-12 | 5.1067 | 13.6515 | 0.66301 | 123.5358 | 325.796 | 49.6171 | 115.0245 | 308.7317 | 48.9067 | 129.7015 | 64.8508 | 472.6629 | 64.8508 | 9.8668e-09 | 8.8085e-11 | 1.1208e-10 | 3.2112e-11 | 472.6629 | 64.8508
2093 | 57.71% | 57.71% | 57.71% | -39.19% | -39.19% | -39.19% | 0.2811% | 1.075e-08 | 9.2063e-11 | 1.1257e-10 | 1.7195e-11 | 1.4268e-09 | 1.2219e-11 | 1.5591e-11 | 1.7195e-11 | 4.5462e-09 | 3.8935e-11 | 4.7608e-11 | 2.8232e-10 | 1.8404e-12 | 1.7223e-12 | 5.0889 | 13.5855 | 0.66282 | 123.6833 | 326.3497 | 49.6183 | 115.2017 | 309.3678 | 48.9081 | 130.0298 | 65.0149 | 473.4777 | 65.0149 | 5.973e-09 | 5.1154e-11 | 6.3199e-11 | 1.7195e-11 | 473.4777 | 65.0149
2094 | 57.12% | 57.12% | 57.12% | -39.27% | -39.27% | -39.27% | 0.2279% | 6.4411e-09 | 5.292e-11 | 6.2841e-11 | 9.203e-12 | 8.4616e-10 | 6.9519e-12 | 8.6142e-12 | 9.203e-12 | 2.7622e-09 | 2.2694e-11 | 2.6949e-11 | 1.6917e-10 | 1.0579e-12 | 9.6147e-13 | 5.0709 | 13.5181 | 0.66263 | 123.8068 | 326.8138 | 49.6194 | 115.3553 | 309.9162 | 48.9094 | 130.3271 | 65.1636 | 474.1809 | 65.1636 | 3.6084e-09 | 2.9646e-11 | 3.5563e-11 | 9.203e-12 | 474.1809 | 65.1636
2095 | 56.58% | 56.58% | 56.58% | -39.35% | -39.35% | -39.35% | 0.1761% | 3.8547e-09 | 3.0382e-11 | 3.5037e-11 | 4.9229e-12 | 5.0158e-10 | 3.9533e-12 | 4.7573e-12 | 4.9229e-12 | 1.6739e-09 | 1.3193e-11 | 1.5215e-11 | 1.0124e-10 | 6.0736e-13 | 5.3606e-13 | 5.0524 | 13.4491 | 0.66244 | 123.907 | 327.1904 | 49.6202 | 115.4863 | 310.379 | 48.9104 | 130.594 | 65.297 | 474.7757 | 65.297 | 2.1755e-09 | 1.7147e-11 | 1.9972e-11 | 4.9229e-12 | 474.7757 | 65.297
2096 | 56.08% | 56.08% | 56.08% | -39.42% | -39.42% | -39.42% | 0.1258% | 2.304e-09 | 1.7421e-11 | 1.9511e-11 | 2.632e-12 | 2.972e-10 | 2.2471e-12 | 2.6261e-12 | 2.632e-12 | 1.0119e-09 | 7.6508e-12 | 8.5684e-12 | 6.0512e-11 | 3.4826e-13 | 2.9851e-13 | 5.0337 | 13.3788 | 0.66226 | 123.9844 | 327.4815 | 49.6209 | 115.5949 | 310.758 | 48.9113 | 130.831 | 65.4155 | 475.2643 | 65.4155 | 1.3091e-09 | 9.8979e-12 | 1.1195e-11 | 2.632e-12 | 475.2643 | 65.4155
2097 | 55.64% | 55.64% | 55.64% | -39.49% | -39.49% | -39.49% | 0.07751% | 1.3755e-09 | 9.9771e-12 | 1.0851e-11 | 1.4065e-12 | 1.7602e-10 | 1.2768e-12 | 1.449e-12 | 1.4065e-12 | 6.1018e-10 | 4.426e-12 | 4.8138e-12 | 3.6125e-11 | 1.9945e-13 | 1.6603e-13 | 5.0146 | 13.3073 | 0.66208 | 124.0396 | 327.6895 | 49.6213 | 115.6819 | 311.0555 | 48.912 | 131.0387 | 65.5194 | 475.6493 | 65.5194 | 7.862e-10 | 5.7027e-12 | 6.2629e-12 | 1.4065e-12 | 475.6493 | 65.5194
2098 | 55.24% | 55.24% | 55.24% | -39.56% | -39.56% | -39.56% | 0.03145% | 8.2017e-10 | 5.7072e-12 | 6.0282e-12 | 7.5121e-13 | 1.042e-10 | 7.2511e-13 | 7.992e-13 | 7.5121e-13 | 3.6711e-10 | 2.5545e-12 | 2.6982e-12 | 2.1541e-11 | 1.1409e-13 | 9.2231e-14 | 4.9956 | 13.2358 | 0.6619 | 124.0737 | 327.8178 | 49.6216 | 115.7476 | 311.273 | 48.9124 | 131.2179 | 65.609 | 475.9331 | 65.609 | 4.7131e-10 | 3.2796e-12 | 3.4974e-12 | 7.5121e-13 | 475.9331 | 65.609
2099 | 54.89% | 54.89% | 54.89% | -39.63% | -39.63% | -39.63% | -0.01252% | 4.8848e-10 | 3.2608e-12 | 3.3449e-12 | 4.0105e-13 | 6.1666e-11 | 4.1165e-13 | 4.4062e-13 | 4.0105e-13 | 2.2037e-10 | 1.4711e-12 | 1.509e-12 | 1.2829e-11 | 6.5187e-14 | 5.1177e-14 | 4.9768 | 13.1648 | 0.66174 | 124.0875 | 327.8698 | 49.6217 | 115.7929 | 311.4139 | 48.9127 | 131.3693 | 65.6847 | 476.1195 | 65.6847 | 2.8203e-10 | 1.8827e-12 | 1.9496e-12 | 4.0105e-13 | 476.1195 | 65.6847
2100 | 54.58% | 54.58% | 54.58% | -39.7% | -39.7% | -39.7% | -0.0543% | 2.5931e-10 | 1.7984e-12 | 1.8594e-12 | 3.8731e-13 | 3.255e-11 | 2.2575e-13 | 2.4356e-13 | 3.8731e-13 | 1.1778e-10 | 8.169e-13 | 8.446e-13 | 6.8103e-12 | 3.5952e-14 | 2.8449e-14 | 4.958 | 13.0941 | 0.66158 | 124.082 | 327.8491 | 49.6217 | 115.8187 | 311.4815 | 48.9129 | 131.4937 | 65.7468 | 476.213 | 65.7468 | 1.5033e-10 | 1.0426e-12 | 1.0882e-12 | 3.8731e-13 | 476.213 | 65.7468

## Model - Scarcity & Growth Rates
[8 empty] | Max. growth rate: | 20% | 20%
| Absolute scarcity |  | Scarcity signal |  | Climate intervention |  |  |  | Growth rates - renewable
Year | Electricity, EC | Fuel, FC | Electricity, sE | Fuel, sF | Cumulative emissions - target, GHGtarget | Cumulative emissions, GHGmodel | CIrequired | CIactual | Electricity, rk | Fuel, rRF
2023 | -5.3925 | 26.1683 | -0.060949 | 0.087619 | 9.8742 | 9.8861 | 0.0011997 | 0.00059987 | -6.095% | 8.762%
2024 | 15.4331 | -26.7032 | 0.15615 | -0.091572 | 18.1028 | 19.7722 | 0.060094 | 0.030047 | 15.61% | -9.157%
2025 | 13.1292 | 32.0689 | 0.12026 | 0.11276 | 25.5085 | 29.7321 | 0.1104 | 0.055201 | 12.03% | 11.28%
2026 | 14.7658 | 14.5536 | 0.12358 | 0.052542 | 32.0913 | 39.5558 | 0.15623 | 0.078113 | 12.36% | 5.254%
2027 | 15.708 | 29.3658 | 0.12105 | 0.109 | 37.8513 | 49.9051 | 0.20598 | 0.10299 | 12.1% | 10.9%
2028 | 20.9352 | 25.8191 | 0.14952 | 0.098677 | 42.7884 | 60.3074 | 0.25835 | 0.12918 | 14.95% | 9.868%
2029 | 23.8497 | 39.8429 | 0.15876 | 0.15705 | 47.4787 | 70.6742 | 0.3095 | 0.15475 | 15.88% | 15.7%
2030 | 29.9463 | 36.247 | 0.18669 | 0.14761 | 51.9221 | 80.8137 | 0.35777 | 0.17888 | 18.67% | 14.76%
2031 | 34.6957 | 41.5269 | 0.20344 | 0.17505 | 56.1186 | 90.6446 | 0.40268 | 0.20134 | 20% | 17.5%
2032 | 38.6447 | 45.4109 | 0.21393 | 0.19856 | 60.0683 | 100.0083 | 0.44393 | 0.22197 | 20% | 19.86%
2033 | 42.4989 | 47.8313 | 0.22286 | 0.21744 | 63.7712 | 108.8103 | 0.48148 | 0.24074 | 20% | 20%
2034 | 46.2397 | 49.4136 | 0.23037 | 0.23413 | 67.2271 | 116.9467 | 0.51531 | 0.25766 | 20% | 20%
2035 | 49.6215 | 49.5779 | 0.23552 | 0.24554 | 70.4363 | 124.3385 | 0.5455 | 0.27275 | 20% | 20%
2036 | 52.5347 | 48.4589 | 0.23812 | 0.25166 | 73.3986 | 130.9419 | 0.57216 | 0.28608 | 20% | 20%
2037 | 54.9413 | 46.736 | 0.23835 | 0.25542 | 76.114 | 136.7403 | 0.59546 | 0.29773 | 20% | 20%
2038 | 57.232 | 44.2675 | 0.23814 | 0.25563 | 78.5825 | 141.7435 | 0.61564 | 0.30782 | 20% | 20%
2039 | 59.96 | 41.3059 | 0.23974 | 0.25321 | 80.8042 | 145.988 | 0.63294 | 0.31647 | 20% | 20%
2040 | 63.7894 | 37.9298 | 0.24551 | 0.24818 | 82.7791 | 149.5327 | 0.64767 | 0.32383 | 20% | 20%
2041 | 69.1495 | 34.1664 | 0.25661 | 0.24013 | 84.5071 | 152.4545 | 0.66014 | 0.33007 | 20% | 20%
2042 | 75.8483 | 29.9595 | 0.27181 | 0.22788 | 85.9882 | 154.8404 | 0.6707 | 0.33535 | 20% | 20%
2043 | 82.9045 | 25.2205 | 0.28732 | 0.2095 | 87.2225 | 156.7781 | 0.67967 | 0.33983 | 20% | 20%
2044 | 89.215 | 18.0678 | 0.29943 | 0.16574 | 88.2099 | 158.349 | 0.68738 | 0.34369 | 20% | 16.57%
2045 | 93.1185 | 9.7177 | 0.30306 | 0.099819 | 88.9505 | 159.6232 | 0.69414 | 0.34707 | 20% | 9.982%
2046 | 93.7134 | 0.052644 | 0.29613 | 0.00061652 | 89.4442 | 160.654 | 0.70022 | 0.35011 | 20% | 0.06165%
2047 | 90.4299 | -9.8455 | 0.27779 | -0.13465 | 89.6911 | 161.4817 | 0.70588 | 0.35294 | 20% | -13.47%
2048 | 83.2702 | -19.5522 | 0.24897 | -0.32301 | 89.6911 | 162.1368 | 0.71132 | 0.35566 | 20% | -32.3%
2049 | 72.4867 | -28.5436 | 0.21119 | -0.5994 | 89.6911 | 162.6448 | 0.7165 | 0.35825 | 20% | -59.94%
2050 | 53.9712 | -21.7761 | 0.15534 | -0.45176 | 89.6911 | 163.0294 | 0.72138 | 0.36069 | 15.53% | -45.18%
2051 | 30.2522 | -16.2622 | 0.086027 | -0.33331 | 89.6911 | 163.3132 | 0.72596 | 0.36298 | 8.603% | -33.33%
2052 | 9.2404 | -11.8839 | 0.025963 | -0.24067 | 89.6911 | 163.5167 | 0.73024 | 0.36512 | 2.596% | -24.07%
2053 | -2.8364 | -8.4365 | -0.007875 | -0.16883 | 89.6911 | 163.6543 | 0.73422 | 0.36711 | -0.7875% | -16.88%
2054 | -4.5748 | -5.7927 | -0.012553 | -0.11456 | 89.6911 | 163.742 | 0.73792 | 0.36896 | -1.255% | -11.46%
2055 | 1.2043 | -3.7904 | 0.0032662 | -0.074094 | 89.6911 | 163.7958 | 0.74135 | 0.37068 | 0.3266% | -7.409%
2056 | 9.14 | -2.2801 | 0.024504 | -0.044059 | 89.6911 | 163.8286 | 0.74454 | 0.37227 | 2.45% | -4.406%
2057 | 14.3673 | -1.1406 | 0.038082 | -0.021791 | 89.6911 | 163.8489 | 0.74751 | 0.37376 | 3.808% | -2.179%
2058 | 15.0549 | -0.27906 | 0.03946 | -0.0052719 | 89.6911 | 163.8617 | 0.75028 | 0.37514 | 3.946% | -0.5272%
2059 | 12.4493 | 0.37428 | 0.032272 | 0.0069932 | 89.6911 | 163.8698 | 0.75286 | 0.37643 | 3.227% | 0.6993%
2060 | 9.0093 | 0.87136 | 0.023103 | 0.016105 | 89.6911 | 163.875 | 0.75528 | 0.37764 | 2.31% | 1.61%
2061 | 6.664 | 1.2506 | 0.016907 | 0.022869 | 89.6911 | 163.8782 | 0.75754 | 0.37877 | 1.691% | 2.287%
2062 | 6.1025 | 1.5401 | 0.015322 | 0.027871 | 89.6911 | 163.8803 | 0.75967 | 0.37984 | 1.532% | 2.787%
2063 | 6.9199 | 1.7616 | 0.017197 | 0.031554 | 89.6911 | 163.8815 | 0.76167 | 0.38084 | 1.72% | 3.155%
2064 | 8.1952 | 1.9308 | 0.020164 | 0.034241 | 89.6911 | 163.8823 | 0.76356 | 0.38178 | 2.016% | 3.424%
2065 | 9.1156 | 2.0591 | 0.022211 | 0.036162 | 89.6911 | 163.8828 | 0.76534 | 0.38267 | 2.221% | 3.616%
2066 | 9.3337 | 2.1551 | 0.022527 | 0.03749 | 89.6911 | 163.8831 | 0.76703 | 0.38351 | 2.253% | 3.749%
2067 | 8.9646 | 2.2253 | 0.021437 | 0.038355 | 89.6911 | 163.8833 | 0.76862 | 0.38431 | 2.144% | 3.835%
2068 | 8.3481 | 2.2742 | 0.019785 | 0.038848 | 89.6911 | 163.8834 | 0.77014 | 0.38507 | 1.979% | 3.885%
2069 | 7.7982 | 2.3055 | 0.018323 | 0.039043 | 89.6911 | 163.8835 | 0.77157 | 0.38579 | 1.832% | 3.904%
2070 | 7.465 | 2.3218 | 0.017394 | 0.038992 | 89.6911 | 163.8835 | 0.77294 | 0.38647 | 1.739% | 3.899%
2071 | 7.3311 | 2.3253 | 0.016945 | 0.038739 | 89.6911 | 163.8836 | 0.77424 | 0.38712 | 1.694% | 3.874%
2072 | 7.2865 | 2.3177 | 0.016712 | 0.038316 | 89.6911 | 163.8836 | 0.77548 | 0.38774 | 1.671% | 3.832%
2073 | 7.2134 | 2.2999 | 0.016423 | 0.037741 | 89.6911 | 163.8836 | 0.77666 | 0.38833 | 1.642% | 3.774%
2074 | 7.0482 | 2.2729 | 0.015934 | 0.037036 | 89.6911 | 163.8836 | 0.77779 | 0.3889 | 1.593% | 3.704%
2075 | 6.7869 | 2.2375 | 0.015241 | 0.036217 | 89.6911 | 163.8836 | 0.77887 | 0.38944 | 1.524% | 3.622%
2076 | 6.4635 | 2.1945 | 0.014423 | 0.035295 | 89.6911 | 163.8836 | 0.77991 | 0.38995 | 1.442% | 3.529%
2077 | 6.1205 | 2.1443 | 0.013576 | 0.034283 | 89.6911 | 163.8836 | 0.7809 | 0.39045 | 1.358% | 3.428%
2078 | 5.786 | 2.0878 | 0.012762 | 0.033191 | 89.6911 | 163.8836 | 0.78185 | 0.39092 | 1.276% | 3.319%
2079 | 5.4671 | 2.0251 | 0.011995 | 0.032026 | 89.6911 | 163.8836 | 0.78276 | 0.39138 | 1.2% | 3.203%
2080 | 5.1591 | 1.9571 | 0.011264 | 0.030799 | 89.6911 | 163.8836 | 0.78364 | 0.39182 | 1.126% | 3.08%
2081 | 4.8533 | 1.8846 | 0.010548 | 0.029521 | 89.6911 | 163.8836 | 0.78448 | 0.39224 | 1.055% | 2.952%
2082 | 4.5428 | 1.808 | 0.0098312 | 0.028201 | 89.6911 | 163.8836 | 0.78529 | 0.39265 | 0.9831% | 2.82%
2083 | 4.229 | 1.7284 | 0.0091162 | 0.026855 | 89.6911 | 163.8836 | 0.78607 | 0.39304 | 0.9116% | 2.685%
2084 | 3.9117 | 1.6459 | 0.0084021 | 0.025481 | 89.6911 | 163.8836 | 0.78682 | 0.39341 | 0.8402% | 2.548%
2085 | 3.5959 | 1.5614 | 0.0076984 | 0.024093 | 89.6911 | 163.8836 | 0.78755 | 0.39377 | 0.7698% | 2.409%
2086 | 3.2846 | 1.4751 | 0.0070109 | 0.022694 | 89.6911 | 163.8836 | 0.78825 | 0.39412 | 0.7011% | 2.269%
2087 | 2.9809 | 1.3877 | 0.0063456 | 0.021293 | 89.6911 | 163.8836 | 0.78892 | 0.39446 | 0.6346% | 2.129%
2088 | 2.6858 | 1.2996 | 0.0057035 | 0.019892 | 89.6911 | 163.8836 | 0.78957 | 0.39479 | 0.5703% | 1.989%
2089 | 2.4002 | 1.2113 | 0.0050862 | 0.018501 | 89.6911 | 163.8836 | 0.7902 | 0.3951 | 0.5086% | 1.85%
2090 | 2.1231 | 1.123 | 0.0044903 | 0.01712 | 89.6911 | 163.8836 | 0.79081 | 0.39541 | 0.449% | 1.712%
2091 | 1.8534 | 1.0351 | 0.0039136 | 0.015753 | 89.6911 | 163.8836 | 0.7914 | 0.3957 | 0.3914% | 1.575%
2092 | 1.5909 | 0.9477 | 0.0033545 | 0.014403 | 89.6911 | 163.8836 | 0.79197 | 0.39599 | 0.3354% | 1.44%
2093 | 1.3345 | 0.86103 | 0.0028107 | 0.01307 | 89.6911 | 163.8836 | 0.79253 | 0.39626 | 0.2811% | 1.307%
2094 | 1.0831 | 0.77506 | 0.0022789 | 0.011754 | 89.6911 | 163.8836 | 0.79306 | 0.39653 | 0.2279% | 1.175%
2095 | 0.83778 | 0.69014 | 0.0017615 | 0.010459 | 89.6911 | 163.8836 | 0.79358 | 0.39679 | 0.1761% | 1.046%
2096 | 0.59853 | 0.60623 | 0.0012578 | 0.0091822 | 89.6911 | 163.8836 | 0.79409 | 0.39704 | 0.1258% | 0.9182%
2097 | 0.36894 | 0.52393 | 0.00077505 | 0.0079331 | 89.6911 | 163.8836 | 0.79457 | 0.39729 | 0.07751% | 0.7933%
2098 | 0.14973 | 0.44327 | 0.00031451 | 0.0067109 | 89.6911 | 163.8836 | 0.79505 | 0.39752 | 0.03145% | 0.6711%
2099 | -0.05962 | 0.36438 | -0.00012524 | 0.0055168 | 89.6911 | 163.8836 | 0.79551 | 0.39776 | -0.01252% | 0.5517%
2100 | -0.25843 | 0.2876 | -0.00054296 | 0.0043553 | 89.6911 | 163.8836 | 0.79596 | 0.39798 | -0.0543% | 0.4355%