## Conceptual Model
For an interactive version of this conceptual model, please go to:
https://kumu.io/JamesWard/grease

## Static Parameters
Table 1. Sectoral demand profiles
Demand sector, i | Share of per-capita activity, APC,i / APC (%) | Initial proportion electric, Li (t=0) | Efficiency gain from electrification, Effi
Agriculture / Forestry | 2.4% | 31% | 20%
Commercial and Public Services | 8.8% | 53% | 20%
Fishing | 0.1% | 11% | 20%
Industry | 33.7% | 29% | 20%
Other non-specified | 1.7% | 62% | 20%
Residential | 22.5% | 28% | 20%
Transport | 30.8% | 1% | 50%
Table 2. Non-renewable energy parameters
Model parameter | Units | Coal | Oil | Gas | Nuclear
Initial fraction diverted to electricity, NRFj (t=0) | % | 82% | 7% | 61% | 100%
Efficiency of electricity conversion, NREj | % | 23% | 23% | 24% | 100%
Initial production rate, NRj (t=0) | EJ/yr | 175 | 159 | 138 | 9.7
Remaining resource, RRj | EJ | 25208 | 9320 | 6974 | 1260
Initial growth rate of fossil fuels & nuclear, rj (t=0) | % p.a. | 3% | 3% | 3% | 0%
Carbon intensity of fossil fuels, Cj | MtCO2/EJ | 96.3 | 73.3 | 56.1 | -
Table 3. Renewable electricity parameters
Model parameter | Units | Solar | Wind | Hydro
Initial renewable electricity supply, REk,net (t=0) | EJ/yr | 4.7 | 7.6 | 16.1
Saturation potential of renewable electricity, REk,max | EJ/yr | 200 | 700 | 50
Energy return on investment of renewable electricity, EROIk | - | 15 | 20 | 70
Lifespan of renewable electricity, Tk | yrs | 25 | 25 | 75
Table 4. Biofuel parameters
Model parameter | Units | Value
Initial biofuel supply, RERF,net (t=0) | EJ/yr | 39.3
Saturation potential of biofuel, RERF,max | EJ/yr | 200
Energy return on investment of biofuel, EROIRF | - | 2
Table 5. Target emissions pathway (for 1.5°C). NOTE: adapted from published version to provide yearly values and converted to GtC.
| Fossil fuel emissions, GHGtarget (t) |  |  | Comparative scenarios - cumulative emissions (GtC)
Year | Annual (GtC / yr) | Cumulative (GtC) |  | Year | 1.5°C | RCP2.6 minus 1.5C | RCP4.5 minus RCP2.6 | RCP6.0 minus RCP4.5 | Modelled scenario:
2023 | 9.8742 | 9.8742 |  | 2023 | 11.55 | 0 | 0 | 0 | 9.8861
2024 | 8.2285 | 18.1028 |  | 2033 | 67.2271 | 24.283 | 22.4854 | -10.3171 | 118.2113
2025 | 7.4057 | 25.5085 |  | 2043 | 88.2099 | 61.7592 | 75.4829 | -14.0256 | 232.8148
2026 | 6.5828 | 32.0913 |  | 2053 | 89.6911 | 98.88 | 148.7274 | -2.8811 | 306.9838
2027 | 5.76 | 37.8513 |  | 2063 | 89.6911 | 121.9035 | 227.8664 | 34.2974 | 326.8118
2028 | 4.9371 | 42.7884 |  | 2073 | 89.6911 | 129.5775 | 302.7894 | 108.3524 | 328.0075
2029 | 4.6903 | 47.4787 |  | 2083 | 89.6911 | 127.991 | 360.8779 | 220.7834 | 328.0477
2030 | 4.4434 | 51.9221 |  | 2093 | 89.6911 | 121.4745 | 409.2684 | 336.8779 | 328.0489
2031 | 4.1966 | 56.1186 |  | 2103 | 89.6911 | 112.4685 | 460.2524 | 435.2319 | 328.0489
2032 | 3.9497 | 60.0683
2033 | 3.7028 | 63.7712
2034 | 3.456 | 67.2271
2035 | 3.2091 | 70.4363
2036 | 2.9623 | 73.3986
2037 | 2.7154 | 76.114
2038 | 2.4686 | 78.5825
2039 | 2.2217 | 80.8042
2040 | 1.9748 | 82.7791
2041 | 1.728 | 84.5071
2042 | 1.4811 | 85.9882
2043 | 1.2343 | 87.2225
2044 | 0.98742 | 88.2099
2045 | 0.74057 | 88.9505
2046 | 0.49371 | 89.4442
2047 | 0.24686 | 89.6911
2048 | 0 | 89.6911
2049 | 0 | 89.6911
2050 | 0 | 89.6911
2051 | 0 | 89.6911
2052 | 0 | 89.6911
2053 | 0 | 89.6911
2054 | 0 | 89.6911
2055 | 0 | 89.6911
2056 | 0 | 89.6911
2057 | 0 | 89.6911
2058 | 0 | 89.6911
2059 | 0 | 89.6911
2060 | 0 | 89.6911
2061 | 0 | 89.6911
2062 | 0 | 89.6911
2063 | 0 | 89.6911
2064 | 0 | 89.6911
2065 | 0 | 89.6911
2066 | 0 | 89.6911
2067 | 0 | 89.6911
2068 | 0 | 89.6911
2069 | 0 | 89.6911
2070 | 0 | 89.6911
2071 | 0 | 89.6911
2072 | 0 | 89.6911
2073 | 0 | 89.6911
2074 | 0 | 89.6911
2075 | 0 | 89.6911
2076 | 0 | 89.6911
2077 | 0 | 89.6911
2078 | 0 | 89.6911
2079 | 0 | 89.6911
2080 | 0 | 89.6911
2081 | 0 | 89.6911
2082 | 0 | 89.6911
2083 | 0 | 89.6911
2084 | 0 | 89.6911
2085 | 0 | 89.6911
2086 | 0 | 89.6911
2087 | 0 | 89.6911
2088 | 0 | 89.6911
2089 | 0 | 89.6911
2090 | 0 | 89.6911
2091 | 0 | 89.6911
2092 | 0 | 89.6911
2093 | 0 | 89.6911
2094 | 0 | 89.6911
2095 | 0 | 89.6911
2096 | 0 | 89.6911
2097 | 0 | 89.6911
2098 | 0 | 89.6911
2099 | 0 | 89.6911
2100 | 0 | 89.6911

## Scenario Picker
Population | 2 - Medium
Per-Capita Demand | 1 - Degrowth (0.5x current)
Electrification
Proportion of maximum | 100%
Transition duration (years) | 26
Climate Policy Setting (0 to 1) | 0.1
Dropdown links (for front end)
Population | 1 - Low
2 | 2 - Medium
3 - High
Per-Capita Demand | 1 - Degrowth (0.5x current)
1 | 2 - Static
3 - Medium (1.5x current)
4 - High (2x current)
Climate | 0
2 | 0.1
0.2
0.3
0.4
0.5
0.6
0.7
0.8
0.9
1
Electrification | 100
26

## Growth Scenarios
Global Population (United Nations, 2024) |  |  |  | Per-capita activity, APC (GJ/yr) |  |  |  |  | Chosen Scenario
Year | 1 - Low | 2 - Medium | 3 - High | Year | 1 - Degrowth (0.5x current) | 2 - Static | 3 - Medium (1.5x current) | 4 - High (2x current) | Population | Per-capita activity
2023 | 8056505564 | 8056505564 | 8056505564 | 2023 | 46.5175 | 47.2849 | 48.0523 | 48.8197 | 8056505564 | 46.5175
2024 | 8126964296 | 8126964296 | 8126964296 | 2024 | 46.4292 | 47.2849 | 48.1441 | 49.0016 | 8126964296 | 46.4292
2025 | 8182430618 | 8196980849 | 8211530616 | 2025 | 46.3325 | 47.2849 | 48.2445 | 49.2005 | 8196980849 | 46.3325
2026 | 8237153894 | 8266245291 | 8295335053 | 2026 | 46.2271 | 47.2849 | 48.3542 | 49.4177 | 8266245291 | 46.2271
2027 | 8291448036 | 8335111500 | 8378772233 | 2027 | 46.1122 | 47.2849 | 48.4735 | 49.6541 | 8335111500 | 46.1122
2028 | 8344798580 | 8403077189 | 8461353709 | 2028 | 45.9875 | 47.2849 | 48.6031 | 49.9109 | 8403077189 | 45.9875
2029 | 8397214481 | 8470160584 | 8543109300 | 2029 | 45.8525 | 47.2849 | 48.7435 | 50.189 | 8470160584 | 45.8525
2030 | 8439824647 | 8536410062 | 8632969105 | 2030 | 45.7065 | 47.2849 | 48.8952 | 50.4895 | 8536410062 | 45.7065
2031 | 8481533689 | 8601839760 | 8722122907 | 2031 | 45.5492 | 47.2849 | 49.0587 | 50.8134 | 8601839760 | 45.5492
2032 | 8522260705 | 8666398907 | 8810537426 | 2032 | 45.38 | 47.2849 | 49.2345 | 51.1617 | 8666398907 | 45.38
2033 | 8561963040 | 8730060717 | 8898201730 | 2033 | 45.1986 | 47.2849 | 49.423 | 51.5352 | 8730060717 | 45.1986
2034 | 8600642612 | 8792837445 | 8985139303 | 2034 | 45.0045 | 47.2849 | 49.6247 | 51.9348 | 8792837445 | 45.0045
2035 | 8632177807 | 8854732372 | 9077465967 | 2035 | 44.7974 | 47.2849 | 49.84 | 52.3613 | 8854732372 | 44.7974
2036 | 8662608274 | 8915687990 | 9169049168 | 2036 | 44.5769 | 47.2849 | 50.0691 | 52.8152 | 8915687990 | 44.5769
2037 | 8691903476 | 8975685239 | 9259867274 | 2037 | 44.3428 | 47.2849 | 50.3124 | 53.2972 | 8975685239 | 44.3428
2038 | 8719960539 | 9034620009 | 9349801505 | 2038 | 44.0948 | 47.2849 | 50.5701 | 53.8077 | 9034620009 | 44.0948
2039 | 8746815625 | 9092525843 | 9438868000 | 2039 | 43.8328 | 47.2849 | 50.8424 | 54.3471 | 9092525843 | 43.8328
2040 | 8772393790 | 9149330917 | 9526988610 | 2040 | 43.5568 | 47.2849 | 51.1293 | 54.9156 | 9149330917 | 43.5568
2041 | 8796697090 | 9205049488 | 9614188906 | 2041 | 43.2665 | 47.2849 | 51.4309 | 55.5131 | 9205049488 | 43.2665
2042 | 8819538478 | 9259513662 | 9700331209 | 2042 | 42.9621 | 47.2849 | 51.7472 | 56.1398 | 9259513662 | 42.9621
2043 | 8840872354 | 9312707079 | 9785450764 | 2043 | 42.6438 | 47.2849 | 52.0781 | 56.7953 | 9312707079 | 42.6438
2044 | 8860651393 | 9364615549 | 9869598346 | 2044 | 42.3116 | 47.2849 | 52.4233 | 57.4792 | 9364615549 | 42.3116
2045 | 8878739404 | 9415131838 | 9952780528 | 2045 | 41.9658 | 47.2849 | 52.7826 | 58.191 | 9415131838 | 41.9658
2046 | 8894986499 | 9464147498 | 10035008564 | 2046 | 41.6069 | 47.2849 | 53.1557 | 58.9301 | 9464147498 | 41.6069
2047 | 8909319205 | 9511631710 | 10116378290 | 2047 | 41.2352 | 47.2849 | 53.542 | 59.6954 | 9511631710 | 41.2352
2048 | 8921569114 | 9557460245 | 10196895622 | 2048 | 40.8511 | 47.2849 | 53.9411 | 60.4861 | 9557460245 | 40.8511
2049 | 8931665704 | 9601611841 | 10276674272 | 2049 | 40.4554 | 47.2849 | 54.3523 | 61.3008 | 9601611841 | 40.4554
2050 | 8939503169 | 9644036216 | 10355799518 | 2050 | 40.0487 | 47.2849 | 54.775 | 62.1382 | 9644036216 | 40.0487
2051 | 8945005928 | 9684720958 | 10434395512 | 2051 | 39.6317 | 47.2849 | 55.2084 | 62.9968 | 9684720958 | 39.6317
2052 | 8948105360 | 9723663649 | 10512587339 | 2052 | 39.2052 | 47.2849 | 55.6517 | 63.875 | 9723663649 | 39.2052
2053 | 8948737100 | 9760865381 | 10590488317 | 2053 | 38.77 | 47.2849 | 56.1039 | 64.7708 | 9760865381 | 38.77
2054 | 8946874020 | 9796363847 | 10668231353 | 2054 | 38.3272 | 47.2849 | 56.5641 | 65.6825 | 9796363847 | 38.3272
2055 | 8942444911 | 9830139471 | 10745864365 | 2055 | 37.8777 | 47.2849 | 57.0312 | 66.608 | 9830139471 | 37.8777
2056 | 8935539936 | 9862335670 | 10823587538 | 2056 | 37.4225 | 47.2849 | 57.5043 | 67.5451 | 9862335670 | 37.4225
2057 | 8926201486 | 9893025114 | 10901495104 | 2057 | 36.9628 | 47.2849 | 57.982 | 68.4916 | 9893025114 | 36.9628
2058 | 8914458863 | 9922249272 | 10979628049 | 2058 | 36.4996 | 47.2849 | 58.4634 | 69.4453 | 9922249272 | 36.4996
2059 | 8900381497 | 9950079486 | 11058047591 | 2059 | 36.0341 | 47.2849 | 58.9472 | 70.4037 | 9950079486 | 36.0341
2060 | 8884054037 | 9976594679 | 11136814462 | 2060 | 35.5674 | 47.2849 | 59.4322 | 71.3646 | 9976594679 | 35.5674
2061 | 8865575454 | 10001869905 | 11215959888 | 2061 | 35.1008 | 47.2849 | 59.9172 | 72.3254 | 10001869905 | 35.1008
2062 | 8845043371 | 10025962521 | 11295474302 | 2062 | 34.6353 | 47.2849 | 60.401 | 73.2838 | 10025962521 | 34.6353
2063 | 8822587979 | 10048970678 | 11375395203 | 2063 | 34.1721 | 47.2849 | 60.8823 | 74.2375 | 10048970678 | 34.1721
2064 | 8798295537 | 10070929392 | 11455671669 | 2064 | 33.7123 | 47.2849 | 61.3601 | 75.184 | 10070929392 | 33.7123
2065 | 8772252269 | 10091876081 | 11536249764 | 2065 | 33.2572 | 47.2849 | 61.8331 | 76.1211 | 10091876081 | 33.2572
2066 | 8744537010 | 10111823041 | 11617032414 | 2066 | 32.8077 | 47.2849 | 62.3003 | 77.0466 | 10111823041 | 32.8077
2067 | 8715252033 | 10130811174 | 11697962642 | 2067 | 32.3649 | 47.2849 | 62.7605 | 77.9583 | 10130811174 | 32.3649
2068 | 8684428212 | 10148805547 | 11778916376 | 2068 | 31.9297 | 47.2849 | 63.2127 | 78.8541 | 10148805547 | 31.9297
2069 | 8652115936 | 10165798334 | 11859816208 | 2069 | 31.5032 | 47.2849 | 63.6559 | 79.7323 | 10165798334 | 31.5032
2070 | 8618352322 | 10181765935 | 11940573515 | 2070 | 31.0862 | 47.2849 | 64.0893 | 80.5909 | 10181765935 | 31.0862
2071 | 8583184807 | 10196717983 | 12021164167 | 2071 | 30.6794 | 47.2849 | 64.512 | 81.4283 | 10196717983 | 30.6794
2072 | 8546642865 | 10210645154 | 12101551813 | 2072 | 30.2837 | 47.2849 | 64.9233 | 82.243 | 10210645154 | 30.2837
2073 | 8508687157 | 10223465184 | 12181632528 | 2073 | 29.8997 | 47.2849 | 65.3224 | 83.0337 | 10223465184 | 29.8997
2074 | 8469353044 | 10235190464 | 12261422777 | 2074 | 29.528 | 47.2849 | 65.7087 | 83.799 | 10235190464 | 29.528
2075 | 8428626668 | 10245779647 | 12340888367 | 2075 | 29.169 | 47.2849 | 66.0817 | 84.5381 | 10245779647 | 29.169
2076 | 8386503596 | 10255213216 | 12420036107 | 2076 | 28.8233 | 47.2849 | 66.441 | 85.2499 | 10255213216 | 28.8233
2077 | 8342989249 | 10263489648 | 12498906340 | 2077 | 28.4911 | 47.2849 | 66.7863 | 85.9338 | 10263489648 | 28.4911
2078 | 8298086442 | 10270600397 | 12577530640 | 2078 | 28.1727 | 47.2849 | 67.1171 | 86.5893 | 10270600397 | 28.1727
2079 | 8251775028 | 10276512248 | 12655916695 | 2079 | 27.8684 | 47.2849 | 67.4334 | 87.216 | 10276512248 | 27.8684
2080 | 8204091507 | 10281262698 | 12734155524 | 2080 | 27.5781 | 47.2849 | 67.7351 | 87.8136 | 10281262698 | 27.5781
2081 | 8155069166 | 10284893359 | 12812350298 | 2081 | 27.302 | 47.2849 | 68.022 | 88.382 | 10284893359 | 27.302
2082 | 8104741389 | 10287430111 | 12890566260 | 2082 | 27.0401 | 47.2849 | 68.2943 | 88.9214 | 10287430111 | 27.0401
2083 | 8053191432 | 10288979989 | 12968978559 | 2083 | 26.7921 | 47.2849 | 68.552 | 89.4319 | 10288979989 | 26.7921
2084 | 8000404711 | 10289514658 | 13047577724 | 2084 | 26.558 | 47.2849 | 68.7953 | 89.9139 | 10289514658 | 26.558
2085 | 7946456830 | 10289115830 | 13126478913 | 2085 | 26.3375 | 47.2849 | 69.0244 | 90.3678 | 10289115830 | 26.3375
2086 | 7891365386 | 10287797368 | 13205711278 | 2086 | 26.1304 | 47.2849 | 69.2396 | 90.7943 | 10287797368 | 26.1304
2087 | 7835192737 | 10285619351 | 13285346203 | 2087 | 25.9363 | 47.2849 | 69.4413 | 91.1939 | 10285619351 | 25.9363
2088 | 7777963333 | 10282603396 | 13365407548 | 2088 | 25.7549 | 47.2849 | 69.6299 | 91.5674 | 10282603396 | 25.7549
2089 | 7719737518 | 10278805749 | 13445945413 | 2089 | 25.5857 | 47.2849 | 69.8057 | 91.9157 | 10278805749 | 25.5857
2090 | 7660529339 | 10274230810 | 13526948101 | 2090 | 25.4284 | 47.2849 | 69.9692 | 92.2396 | 10274230810 | 25.4284
2091 | 7600378118 | 10268899331 | 13608403177 | 2091 | 25.2824 | 47.2849 | 70.1209 | 92.5401 | 10268899331 | 25.2824
2092 | 7539315006 | 10262824096 | 13690286310 | 2092 | 25.1473 | 47.2849 | 70.2613 | 92.8182 | 10262824096 | 25.1473
2093 | 7477351994 | 10255992655 | 13772537713 | 2093 | 25.0226 | 47.2849 | 70.3909 | 93.075 | 10255992655 | 25.0226
2094 | 7414495578 | 10248376862 | 13855070025 | 2094 | 24.9078 | 47.2849 | 70.5102 | 93.3114 | 10248376862 | 24.9078
2095 | 7350792198 | 10239994812 | 13937850785 | 2095 | 24.8023 | 47.2849 | 70.6198 | 93.5286 | 10239994812 | 24.8023
2096 | 7286243659 | 10230812389 | 14020783038 | 2096 | 24.7057 | 47.2849 | 70.7202 | 93.7275 | 10230812389 | 24.7057
2097 | 7220933546 | 10220889358 | 14103886454 | 2097 | 24.6174 | 47.2849 | 70.812 | 93.9094 | 10220889358 | 24.6174
2098 | 7154880935 | 10210209263 | 14187091490 | 2098 | 24.5369 | 47.2849 | 70.8957 | 94.0751 | 10210209263 | 24.5369
2099 | 7088139596 | 10198770461 | 14270320563 | 2099 | 24.4636 | 47.2849 | 70.9718 | 94.2259 | 10198770461 | 24.4636
2100 | 7020776443 | 10186607670 | 14353569640 | 2100 | 24.3972 | 47.2849 | 71.0408 | 94.3627 | 10186607670 | 24.3972

## Electrification Scenario
Sectoral Electrification
Demand sector, i
| Agriculture / Forestry | Commercial and Public Services | Fishing | Industry | Other non-specified | Residential | Transport
Initial Li | 31% | 53% | 11% | 29% | 62% | 28% | 1%
Final Li (max.) | 60% | 100% | 60% | 100% | 75% | 100% | 75%
Final Li (scenario) | 60% | 100% | 60% | 100% | 75% | 100% | 75%
Duration (years) | 26 | 26 | 26 | 26 | 26 | 26 | 26
Efficiency gain, Effi | 20% | 20% | 20% | 20% | 20% | 20% | 50%
Year | Electrification, Li
2023 | 31% | 53% | 11% | 29% | 62% | 28% | 1%
2024 | 32.12% | 54.81% | 12.88% | 31.73% | 62.5% | 30.77% | 3.846%
2025 | 33.23% | 56.62% | 14.77% | 34.46% | 63% | 33.54% | 6.692%
2026 | 34.35% | 58.42% | 16.65% | 37.19% | 63.5% | 36.31% | 9.538%
2027 | 35.46% | 60.23% | 18.54% | 39.92% | 64% | 39.08% | 12.38%
2028 | 36.58% | 62.04% | 20.42% | 42.65% | 64.5% | 41.85% | 15.23%
2029 | 37.69% | 63.85% | 22.31% | 45.38% | 65% | 44.62% | 18.08%
2030 | 38.81% | 65.65% | 24.19% | 48.12% | 65.5% | 47.38% | 20.92%
2031 | 39.92% | 67.46% | 26.08% | 50.85% | 66% | 50.15% | 23.77%
2032 | 41.04% | 69.27% | 27.96% | 53.58% | 66.5% | 52.92% | 26.62%
2033 | 42.15% | 71.08% | 29.85% | 56.31% | 67% | 55.69% | 29.46%
2034 | 43.27% | 72.88% | 31.73% | 59.04% | 67.5% | 58.46% | 32.31%
2035 | 44.38% | 74.69% | 33.62% | 61.77% | 68% | 61.23% | 35.15%
2036 | 45.5% | 76.5% | 35.5% | 64.5% | 68.5% | 64% | 38%
2037 | 46.62% | 78.31% | 37.38% | 67.23% | 69% | 66.77% | 40.85%
2038 | 47.73% | 80.12% | 39.27% | 69.96% | 69.5% | 69.54% | 43.69%
2039 | 48.85% | 81.92% | 41.15% | 72.69% | 70% | 72.31% | 46.54%
2040 | 49.96% | 83.73% | 43.04% | 75.42% | 70.5% | 75.08% | 49.38%
2041 | 51.08% | 85.54% | 44.92% | 78.15% | 71% | 77.85% | 52.23%
2042 | 52.19% | 87.35% | 46.81% | 80.88% | 71.5% | 80.62% | 55.08%
2043 | 53.31% | 89.15% | 48.69% | 83.62% | 72% | 83.38% | 57.92%
2044 | 54.42% | 90.96% | 50.58% | 86.35% | 72.5% | 86.15% | 60.77%
2045 | 55.54% | 92.77% | 52.46% | 89.08% | 73% | 88.92% | 63.62%
2046 | 56.65% | 94.58% | 54.35% | 91.81% | 73.5% | 91.69% | 66.46%
2047 | 57.77% | 96.38% | 56.23% | 94.54% | 74% | 94.46% | 69.31%
2048 | 58.88% | 98.19% | 58.12% | 97.27% | 74.5% | 97.23% | 72.15%
2049 | 60% | 100% | 60% | 100% | 75% | 100% | 75%
2050 | 60% | 100% | 60% | 100% | 75% | 100% | 75%
2051 | 60% | 100% | 60% | 100% | 75% | 100% | 75%
2052 | 60% | 100% | 60% | 100% | 75% | 100% | 75%
2053 | 60% | 100% | 60% | 100% | 75% | 100% | 75%
2054 | 60% | 100% | 60% | 100% | 75% | 100% | 75%
2055 | 60% | 100% | 60% | 100% | 75% | 100% | 75%
2056 | 60% | 100% | 60% | 100% | 75% | 100% | 75%
2057 | 60% | 100% | 60% | 100% | 75% | 100% | 75%
2058 | 60% | 100% | 60% | 100% | 75% | 100% | 75%
2059 | 60% | 100% | 60% | 100% | 75% | 100% | 75%
2060 | 60% | 100% | 60% | 100% | 75% | 100% | 75%
2061 | 60% | 100% | 60% | 100% | 75% | 100% | 75%
2062 | 60% | 100% | 60% | 100% | 75% | 100% | 75%
2063 | 60% | 100% | 60% | 100% | 75% | 100% | 75%
2064 | 60% | 100% | 60% | 100% | 75% | 100% | 75%
2065 | 60% | 100% | 60% | 100% | 75% | 100% | 75%
2066 | 60% | 100% | 60% | 100% | 75% | 100% | 75%
2067 | 60% | 100% | 60% | 100% | 75% | 100% | 75%
2068 | 60% | 100% | 60% | 100% | 75% | 100% | 75%
2069 | 60% | 100% | 60% | 100% | 75% | 100% | 75%
2070 | 60% | 100% | 60% | 100% | 75% | 100% | 75%
2071 | 60% | 100% | 60% | 100% | 75% | 100% | 75%
2072 | 60% | 100% | 60% | 100% | 75% | 100% | 75%
2073 | 60% | 100% | 60% | 100% | 75% | 100% | 75%
2074 | 60% | 100% | 60% | 100% | 75% | 100% | 75%
2075 | 60% | 100% | 60% | 100% | 75% | 100% | 75%
2076 | 60% | 100% | 60% | 100% | 75% | 100% | 75%
2077 | 60% | 100% | 60% | 100% | 75% | 100% | 75%
2078 | 60% | 100% | 60% | 100% | 75% | 100% | 75%
2079 | 60% | 100% | 60% | 100% | 75% | 100% | 75%
2080 | 60% | 100% | 60% | 100% | 75% | 100% | 75%
2081 | 60% | 100% | 60% | 100% | 75% | 100% | 75%
2082 | 60% | 100% | 60% | 100% | 75% | 100% | 75%
2083 | 60% | 100% | 60% | 100% | 75% | 100% | 75%
2084 | 60% | 100% | 60% | 100% | 75% | 100% | 75%
2085 | 60% | 100% | 60% | 100% | 75% | 100% | 75%
2086 | 60% | 100% | 60% | 100% | 75% | 100% | 75%
2087 | 60% | 100% | 60% | 100% | 75% | 100% | 75%
2088 | 60% | 100% | 60% | 100% | 75% | 100% | 75%
2089 | 60% | 100% | 60% | 100% | 75% | 100% | 75%
2090 | 60% | 100% | 60% | 100% | 75% | 100% | 75%
2091 | 60% | 100% | 60% | 100% | 75% | 100% | 75%
2092 | 60% | 100% | 60% | 100% | 75% | 100% | 75%
2093 | 60% | 100% | 60% | 100% | 75% | 100% | 75%
2094 | 60% | 100% | 60% | 100% | 75% | 100% | 75%
2095 | 60% | 100% | 60% | 100% | 75% | 100% | 75%
2096 | 60% | 100% | 60% | 100% | 75% | 100% | 75%
2097 | 60% | 100% | 60% | 100% | 75% | 100% | 75%
2098 | 60% | 100% | 60% | 100% | 75% | 100% | 75%
2099 | 60% | 100% | 60% | 100% | 75% | 100% | 75%
2100 | 60% | 100% | 60% | 100% | 75% | 100% | 75%

## Model - Demand
| Demand sector, i | [7 empty] | Demand sector, i
| Agriculture / Forestry | Commercial and Public Services | Fishing | Industry | Other non-specified | Residential | Transport | TOTAL | Agriculture / Forestry | Commercial and Public Services | Fishing | Industry | Other non-specified | Residential | Transport | TOTAL
Year | Electricity Demand, EDPC,i (EJ) | [7 empty] | Fuel Demand, FDPC,i (EJ) | [7 empty] | Total (Electricity + Fuel)
2023 | 2.7883 | 17.4792 | 0.041225 | 36.6261 | 3.9501 | 23.6104 | 1.1543 | 85.6496 | 6.2062 | 15.5004 | 0.33354 | 89.6709 | 2.421 | 60.7125 | 114.2744 | 289.1189 | 374.7685
2024 | 2.886 | 18.0588 | 0.048243 | 40.0384 | 3.9783 | 25.9218 | 4.3839 | 95.3154 | 6.1475 | 15.0061 | 0.32871 | 86.8109 | 2.4055 | 58.7761 | 111.7472 | 281.222 | 376.5374
2025 | 2.9823 | 18.6305 | 0.055229 | 43.4281 | 4.0049 | 28.2184 | 7.5272 | 104.8467 | 6.0859 | 14.4997 | 0.3237 | 83.8815 | 2.3889 | 56.7928 | 109.1461 | 273.1185 | 377.9653
2026 | 3.0772 | 19.1925 | 0.06217 | 46.7895 | 4.0298 | 30.4962 | 10.5786 | 114.226 | 6.0211 | 13.981 | 0.31849 | 80.8812 | 2.3711 | 54.7614 | 106.4681 | 264.8023 | 379.0283
2027 | 3.1705 | 19.7449 | 0.06906 | 50.1197 | 4.0531 | 32.7535 | 13.5331 | 123.4439 | 5.9533 | 13.4511 | 0.3131 | 77.8153 | 2.3522 | 52.6856 | 103.7191 | 256.2898 | 379.7337
2028 | 3.2618 | 20.2856 | 0.075887 | 53.4113 | 4.0743 | 34.9851 | 16.385 | 132.4791 | 5.8822 | 12.9094 | 0.30751 | 74.6815 | 2.3321 | 50.5638 | 100.8945 | 247.5709 | 380.05
2029 | 3.3512 | 20.8137 | 0.082639 | 56.6593 | 4.0935 | 37.1877 | 19.1286 | 141.3167 | 5.8077 | 12.3564 | 0.30174 | 71.4824 | 2.3108 | 48.3978 | 97.9967 | 238.6536 | 379.9703
2030 | 3.4383 | 21.3284 | 0.089308 | 59.8589 | 4.1106 | 39.3582 | 21.759 | 149.9426 | 5.7301 | 11.7927 | 0.29578 | 68.2216 | 2.2883 | 46.1901 | 95.0285 | 229.547 | 379.4896
2031 | 3.5231 | 21.8287 | 0.095884 | 63.0052 | 4.1255 | 41.493 | 24.271 | 158.3423 | 5.6492 | 11.2189 | 0.28964 | 64.9022 | 2.2646 | 43.9426 | 91.9926 | 220.2598 | 378.6021
2032 | 3.6054 | 22.3135 | 0.10235 | 66.0926 | 4.1382 | 43.5886 | 26.6595 | 166.5002 | 5.5652 | 10.6355 | 0.28331 | 61.5272 | 2.2397 | 41.6576 | 88.8912 | 210.7998 | 377.2999
2033 | 3.6849 | 22.782 | 0.10871 | 69.1158 | 4.1486 | 45.6413 | 28.9197 | 174.401 | 5.4781 | 10.0431 | 0.27682 | 58.1001 | 2.2136 | 39.3372 | 85.7272 | 201.1762 | 375.5772
2034 | 3.7617 | 23.2331 | 0.11494 | 72.0698 | 4.1566 | 47.6476 | 31.0472 | 182.0309 | 5.3878 | 9.4424 | 0.27015 | 54.6249 | 2.1863 | 36.9843 | 82.504 | 191.4 | 373.4309
2035 | 3.8354 | 23.666 | 0.12103 | 74.9495 | 4.1622 | 49.6042 | 33.0376 | 189.376 | 5.2946 | 8.8341 | 0.26333 | 51.1059 | 2.1579 | 34.6017 | 79.2251 | 181.4826 | 370.8586
2036 | 3.906 | 24.0797 | 0.12698 | 77.7494 | 4.1653 | 51.5074 | 34.8867 | 196.4215 | 5.1984 | 8.2189 | 0.25634 | 47.547 | 2.1283 | 32.1921 | 75.8939 | 171.435 | 367.8564
2037 | 3.9732 | 24.4733 | 0.13277 | 80.4643 | 4.1658 | 53.3536 | 36.5909 | 203.154 | 5.0994 | 7.5976 | 0.24921 | 43.9528 | 2.0975 | 29.7587 | 72.5144 | 161.2696 | 364.4236
2038 | 4.037 | 24.8457 | 0.13839 | 83.0886 | 4.1638 | 55.1391 | 38.1462 | 209.5587 | 4.9975 | 6.971 | 0.24194 | 40.3279 | 2.0656 | 27.3044 | 69.0901 | 150.9984 | 360.5571
2039 | 4.0972 | 25.1962 | 0.14383 | 85.6178 | 4.159 | 56.8608 | 39.55 | 215.6248 | 4.893 | 6.34 | 0.23453 | 36.6775 | 2.0326 | 24.8328 | 65.6261 | 140.6365 | 356.2613
2040 | 4.1536 | 25.5239 | 0.14909 | 88.0469 | 4.1516 | 58.5152 | 40.7992 | 221.3396 | 4.7859 | 5.7055 | 0.227 | 33.0067 | 1.9986 | 22.3475 | 62.1267 | 130.1978 | 351.5374
2041 | 4.2062 | 25.8284 | 0.15414 | 90.3718 | 4.1415 | 60.0997 | 41.892 | 226.6937 | 4.6763 | 5.0684 | 0.21936 | 29.3213 | 1.9635 | 19.8522 | 58.5972 | 119.6983 | 346.392
2042 | 4.2547 | 26.1084 | 0.15899 | 92.5869 | 4.1287 | 61.6104 | 42.8258 | 231.6739 | 4.5644 | 4.4298 | 0.2116 | 25.6264 | 1.9274 | 17.3506 | 55.042 | 109.1521 | 340.8259
2043 | 4.2991 | 26.3635 | 0.16362 | 94.6884 | 4.113 | 63.0448 | 43.5994 | 236.272 | 4.4503 | 3.7904 | 0.20376 | 21.9279 | 1.8903 | 14.8465 | 51.4667 | 98.576 | 334.848
2044 | 4.3394 | 26.5933 | 0.16803 | 96.673 | 4.0947 | 64.4005 | 44.2122 | 240.4812 | 4.3342 | 3.1516 | 0.19583 | 18.232 | 1.8524 | 12.3441 | 47.877 | 87.9871 | 328.4682
2045 | 4.3753 | 26.7972 | 0.1722 | 98.5367 | 4.0736 | 65.6749 | 44.6635 | 244.2934 | 4.2162 | 2.5141 | 0.18783 | 14.5444 | 1.8136 | 9.8475 | 44.2783 | 77.4019 | 321.6953
2046 | 4.4068 | 26.9746 | 0.17614 | 100.2758 | 4.0497 | 66.8656 | 44.9534 | 247.7021 | 4.0965 | 1.8792 | 0.17977 | 10.8713 | 1.774 | 7.3605 | 40.6762 | 66.8375 | 314.5395
2047 | 4.434 | 27.1254 | 0.17983 | 101.8881 | 4.0231 | 67.9708 | 45.0827 | 250.7039 | 3.9752 | 1.2478 | 0.17167 | 7.2188 | 1.7336 | 4.8876 | 37.0769 | 56.3116 | 307.0155
2048 | 4.4566 | 27.2491 | 0.18327 | 103.3708 | 3.9939 | 68.9888 | 45.0523 | 253.2949 | 3.8527 | 0.62109 | 0.16353 | 3.593 | 1.6925 | 2.4327 | 33.4859 | 45.8415 | 299.1364
2049 | 4.4748 | 27.346 | 0.18645 | 104.7227 | 3.9621 | 69.9187 | 44.8645 | 255.4753 | 3.729 | 0 | 0.15537 | 0 | 1.6509 | 0 | 29.9097 | 35.4449 | 290.9202
2050 | 4.4494 | 27.1907 | 0.18539 | 104.1279 | 3.9396 | 69.5216 | 44.6097 | 254.0242 | 3.7078 | 0 | 0.15449 | 0 | 1.6415 | 0 | 29.7398 | 35.2436 | 289.2678
2051 | 4.4216 | 27.021 | 0.18423 | 103.4783 | 3.915 | 69.0879 | 44.3314 | 252.4395 | 3.6847 | 0 | 0.15353 | 0 | 1.6312 | 0 | 29.5543 | 35.0237 | 287.4632
2052 | 4.3916 | 26.8377 | 0.18298 | 102.7763 | 3.8884 | 68.6192 | 44.0306 | 250.7269 | 3.6597 | 0 | 0.15249 | 0 | 1.6202 | 0 | 29.3538 | 34.7861 | 285.513
2053 | 4.3595 | 26.6414 | 0.18165 | 102.0244 | 3.86 | 68.1172 | 43.7085 | 248.8927 | 3.6329 | 0 | 0.15137 | 0 | 1.6083 | 0 | 29.139 | 34.5316 | 283.4243
2054 | 4.3254 | 26.4329 | 0.18022 | 101.226 | 3.8298 | 67.5841 | 43.3665 | 246.9448 | 3.6045 | 0 | 0.15019 | 0 | 1.5957 | 0 | 28.911 | 34.2614 | 281.2062
2055 | 4.2894 | 26.213 | 0.17872 | 100.3837 | 3.7979 | 67.0218 | 43.0056 | 244.8901 | 3.5745 | 0 | 0.14894 | 0 | 1.5825 | 0 | 28.6704 | 33.9763 | 278.8664
2056 | 4.2517 | 25.9828 | 0.17716 | 99.5023 | 3.7646 | 66.4333 | 42.628 | 242.7398 | 3.5431 | 0 | 0.14763 | 0 | 1.5686 | 0 | 28.4187 | 33.678 | 276.4178
2057 | 4.2126 | 25.7435 | 0.17552 | 98.5857 | 3.7299 | 65.8213 | 42.2354 | 240.5038 | 3.5105 | 0 | 0.14627 | 0 | 1.5541 | 0 | 28.1569 | 33.3678 | 273.8716
2058 | 4.1721 | 25.496 | 0.17384 | 97.6379 | 3.694 | 65.1885 | 41.8293 | 238.1916 | 3.4767 | 0 | 0.14486 | 0 | 1.5392 | 0 | 27.8862 | 33.047 | 271.2385
2059 | 4.1304 | 25.2414 | 0.1721 | 96.663 | 3.6571 | 64.5376 | 41.4116 | 235.8133 | 3.442 | 0 | 0.14342 | 0 | 1.5238 | 0 | 27.6078 | 32.717 | 268.5303
2060 | 4.0878 | 24.9809 | 0.17032 | 95.6654 | 3.6194 | 63.8716 | 40.9842 | 233.3796 | 3.4065 | 0 | 0.14194 | 0 | 1.5081 | 0 | 27.3228 | 32.3793 | 265.7589
2061 | 4.0444 | 24.7156 | 0.16852 | 94.6494 | 3.5809 | 63.1932 | 40.549 | 230.9009 | 3.3703 | 0 | 0.14043 | 0 | 1.4921 | 0 | 27.0326 | 32.0354 | 262.9363
2062 | 4.0003 | 24.4465 | 0.16668 | 93.6191 | 3.542 | 62.5053 | 40.1076 | 228.3875 | 3.3336 | 0 | 0.1389 | 0 | 1.4758 | 0 | 26.7384 | 31.6867 | 260.0742
2063 | 3.9559 | 24.1749 | 0.16483 | 92.579 | 3.5026 | 61.8109 | 39.662 | 225.8503 | 3.2966 | 0 | 0.13736 | 0 | 1.4594 | 0 | 26.4413 | 31.3347 | 257.185
2064 | 3.9112 | 23.9018 | 0.16297 | 91.5331 | 3.463 | 61.1126 | 39.2139 | 223.2987 | 3.2593 | 0 | 0.13581 | 0 | 1.4429 | 0 | 26.1426 | 30.9807 | 254.2794
2065 | 3.8664 | 23.6282 | 0.1611 | 90.4851 | 3.4234 | 60.4129 | 38.765 | 220.7421 | 3.222 | 0 | 0.13425 | 0 | 1.4264 | 0 | 25.8433 | 30.626 | 251.3681
2066 | 3.8217 | 23.3549 | 0.15924 | 89.4386 | 3.3838 | 59.7142 | 38.3166 | 218.189 | 3.1848 | 0 | 0.1327 | 0 | 1.4099 | 0 | 25.5444 | 30.2718 | 248.4607
2067 | 3.7772 | 23.0829 | 0.15738 | 88.3971 | 3.3444 | 59.0188 | 37.8704 | 215.6482 | 3.1477 | 0 | 0.13115 | 0 | 1.3935 | 0 | 25.2469 | 29.9193 | 245.5675
2068 | 3.733 | 22.813 | 0.15554 | 87.3635 | 3.3053 | 58.3288 | 37.4276 | 213.1268 | 3.1109 | 0 | 0.12962 | 0 | 1.3772 | 0 | 24.9517 | 29.5694 | 242.6962
2069 | 3.6893 | 22.546 | 0.15372 | 86.3408 | 3.2666 | 57.646 | 36.9895 | 210.6319 | 3.0745 | 0 | 0.1281 | 0 | 1.3611 | 0 | 24.6597 | 29.2233 | 239.8552
2070 | 3.6462 | 22.2825 | 0.15193 | 85.3317 | 3.2284 | 56.9722 | 36.5572 | 208.1701 | 3.0385 | 0 | 0.1266 | 0 | 1.3452 | 0 | 24.3714 | 28.8817 | 237.0519
2071 | 3.6038 | 22.0232 | 0.15016 | 84.3389 | 3.1909 | 56.3093 | 36.1318 | 205.7481 | 3.0032 | 0 | 0.12513 | 0 | 1.3295 | 0 | 24.0879 | 28.5457 | 234.2938
2072 | 3.5622 | 21.7688 | 0.14842 | 83.3648 | 3.154 | 55.659 | 35.7145 | 203.3717 | 2.9685 | 0 | 0.12369 | 0 | 1.3142 | 0 | 23.8097 | 28.216 | 231.5878
2073 | 3.5214 | 21.5198 | 0.14673 | 82.411 | 3.1179 | 55.0222 | 35.3059 | 201.045 | 2.9345 | 0 | 0.12227 | 0 | 1.2991 | 0 | 23.5373 | 27.8932 | 228.9382
2074 | 3.4816 | 21.2766 | 0.14507 | 81.4798 | 3.0827 | 54.4004 | 34.9069 | 198.7732 | 2.9014 | 0 | 0.12089 | 0 | 1.2845 | 0 | 23.2713 | 27.578 | 226.3512
2075 | 3.4429 | 21.0397 | 0.14345 | 80.5725 | 3.0484 | 53.7947 | 34.5183 | 196.56 | 2.8691 | 0 | 0.11954 | 0 | 1.2702 | 0 | 23.0122 | 27.2709 | 223.8309
2076 | 3.4052 | 20.8095 | 0.14188 | 79.6908 | 3.015 | 53.206 | 34.1405 | 194.4089 | 2.8377 | 0 | 0.11824 | 0 | 1.2563 | 0 | 22.7604 | 26.9725 | 221.3815
2077 | 3.3687 | 20.5862 | 0.14036 | 78.836 | 2.9827 | 52.6353 | 33.7743 | 192.3235 | 2.8072 | 0 | 0.11697 | 0 | 1.2428 | 0 | 22.5162 | 26.6832 | 219.0066
2078 | 3.3333 | 20.3703 | 0.13889 | 78.009 | 2.9514 | 52.0832 | 33.42 | 190.3061 | 2.7778 | 0 | 0.11574 | 0 | 1.2297 | 0 | 22.28 | 26.4033 | 216.7094
2079 | 3.2992 | 20.1618 | 0.13747 | 77.2107 | 2.9212 | 51.5502 | 33.078 | 188.3585 | 2.7493 | 0 | 0.11456 | 0 | 1.2172 | 0 | 22.052 | 26.1331 | 214.4916
2080 | 3.2664 | 19.9611 | 0.1361 | 76.4418 | 2.8921 | 51.0368 | 32.7486 | 186.4829 | 2.722 | 0 | 0.11342 | 0 | 1.205 | 0 | 21.8324 | 25.8728 | 212.3558
2081 | 3.2348 | 19.7682 | 0.13478 | 75.7033 | 2.8641 | 50.5437 | 32.4322 | 184.6812 | 2.6957 | 0 | 0.11232 | 0 | 1.1934 | 0 | 21.6215 | 25.6229 | 210.3041
2082 | 3.2045 | 19.5834 | 0.13352 | 74.9954 | 2.8374 | 50.0711 | 32.1289 | 182.9542 | 2.6705 | 0 | 0.11127 | 0 | 1.1822 | 0 | 21.4193 | 25.3833 | 208.3375
2083 | 3.1756 | 19.4067 | 0.13232 | 74.3188 | 2.8118 | 49.6194 | 31.8391 | 181.3038 | 2.6464 | 0 | 0.11027 | 0 | 1.1716 | 0 | 21.2261 | 25.1543 | 206.4581
2084 | 3.1481 | 19.2381 | 0.13117 | 73.6733 | 2.7873 | 49.1884 | 31.5626 | 179.7289 | 2.6234 | 0 | 0.10931 | 0 | 1.1614 | 0 | 21.0417 | 24.9358 | 204.6647
2085 | 3.1218 | 19.0777 | 0.13008 | 73.0588 | 2.7641 | 48.7782 | 31.2993 | 178.23 | 2.6015 | 0 | 0.1084 | 0 | 1.1517 | 0 | 20.8662 | 24.7278 | 202.9578
2086 | 3.0969 | 18.9252 | 0.12904 | 72.475 | 2.742 | 48.3884 | 31.0492 | 176.8057 | 2.5807 | 0 | 0.10753 | 0 | 1.1425 | 0 | 20.6995 | 24.5302 | 201.3359
2087 | 3.0732 | 18.7807 | 0.12805 | 71.9215 | 2.7211 | 48.0188 | 30.812 | 175.4553 | 2.561 | 0 | 0.10671 | 0 | 1.1338 | 0 | 20.5414 | 24.3429 | 199.7981
2088 | 3.0508 | 18.6438 | 0.12712 | 71.3974 | 2.7012 | 47.6689 | 30.5875 | 174.1769 | 2.5423 | 0 | 0.10593 | 0 | 1.1255 | 0 | 20.3917 | 24.1655 | 198.3424
2089 | 3.0297 | 18.5145 | 0.12624 | 70.9023 | 2.6825 | 47.3383 | 30.3754 | 172.969 | 2.5247 | 0 | 0.1052 | 0 | 1.1177 | 0 | 20.2503 | 23.9979 | 196.9669
2090 | 3.0097 | 18.3925 | 0.1254 | 70.4349 | 2.6648 | 47.0263 | 30.1752 | 171.8288 | 2.5081 | 0 | 0.1045 | 0 | 1.1103 | 0 | 20.1168 | 23.8397 | 195.6685
2091 | 2.9909 | 18.2774 | 0.12462 | 69.9943 | 2.6482 | 46.7321 | 29.9864 | 170.7538 | 2.4924 | 0 | 0.10385 | 0 | 1.1034 | 0 | 19.9909 | 23.6906 | 194.4444
2092 | 2.9731 | 18.169 | 0.12388 | 69.5791 | 2.6324 | 46.4549 | 29.8086 | 169.741 | 2.4776 | 0 | 0.10323 | 0 | 1.0969 | 0 | 19.8724 | 23.55 | 193.2911
2093 | 2.9564 | 18.0669 | 0.12318 | 69.188 | 2.6176 | 46.1938 | 29.641 | 168.7869 | 2.4637 | 0 | 0.10265 | 0 | 1.0907 | 0 | 19.7607 | 23.4177 | 192.2045
2094 | 2.9406 | 17.9706 | 0.12253 | 68.8193 | 2.6037 | 45.9476 | 29.4831 | 167.8876 | 2.4505 | 0 | 0.10211 | 0 | 1.0849 | 0 | 19.6554 | 23.2929 | 191.1805
2095 | 2.9258 | 17.8799 | 0.12191 | 68.4719 | 2.5906 | 45.7157 | 29.3342 | 167.0399 | 2.4382 | 0 | 0.10159 | 0 | 1.0794 | 0 | 19.5561 | 23.1753 | 190.2152
2096 | 2.9118 | 17.7943 | 0.12132 | 68.1439 | 2.5781 | 45.4967 | 29.1937 | 166.2399 | 2.4265 | 0 | 0.1011 | 0 | 1.0742 | 0 | 19.4625 | 23.0643 | 189.3042
2097 | 2.8986 | 17.7135 | 0.12077 | 67.8345 | 2.5664 | 45.2901 | 29.0611 | 165.4849 | 2.4155 | 0 | 0.10064 | 0 | 1.0693 | 0 | 19.3741 | 22.9596 | 188.4445
2098 | 2.8861 | 17.6371 | 0.12025 | 67.5419 | 2.5554 | 45.0948 | 28.9358 | 164.7713 | 2.4051 | 0 | 0.10021 | 0 | 1.0647 | 0 | 19.2905 | 22.8605 | 187.6318
2099 | 2.8742 | 17.5647 | 0.11976 | 67.2649 | 2.5449 | 44.9098 | 28.8171 | 164.0955 | 2.3952 | 0 | 0.0998 | 0 | 1.0604 | 0 | 19.2114 | 22.7668 | 186.8623
2100 | 2.863 | 17.4962 | 0.11929 | 67.0023 | 2.535 | 44.7345 | 28.7046 | 163.4548 | 2.3858 | 0 | 0.09941 | 0 | 1.0562 | 0 | 19.1364 | 22.6779 | 186.1327

## Model - Supply
|  |  |  | Non-renewable resources, j | [17 empty] | Renewable electricity resources, k
| Coal | Oil | Gas | Coal | Oil | Gas | Nuclear | Coal | Oil | Gas | Nuclear | Coal | Oil | Gas | Nuclear | Coal | Oil | Gas | Coal | Oil | Gas | Solar | Wind | Hydro | Solar | Wind | Hydro | Solar | Wind | Hydro | Renewable Fuel, RF |  | TOTAL |  | Final Consumption
Year | Fraction electricity, NRFj (%) |  |  | Growth rate, rj (%) |  |  |  | Production, NRj (EJ) |  |  |  | Electricity (EJ) |  |  |  | Fuel (EJ) |  |  | Emissions (GtC) |  |  | New build, REk,build (EJ) |  |  | Installed, REk,installed (EJ) |  |  | Net supply, REk,net (EJ) |  |  | New build, RFbuild (EJ) | Net supply, RFnet (EJ) | Electricity, ES (EJ) | Fuel, FS (EJ) | Coal | Oil | Gas | Nuclear | Renewable Electricity | Renewable Fuel
2023 | 82% | 7% | 61% | -6.844% | 4.665% | -3.622% | -9.595% | 175 | 159 | 138 | 9.7 | 33.005 | 2.5599 | 20.2032 | 9.7 | 31.5 | 147.87 | 53.82 | 4.5961 | 3.1786 | 2.1114 |  |  |  | 4.7 | 7.6 | 16.1 | 4.7 | 7.6 | 16.1 | 78.6 | 39.3 | 93.8681 | 272.49 | 64.505 | 150.4299 | 74.0232 | 9.7 | 28.4 | 39.3
2024 | 69.42% | 5.926% | 51.64% | 6.412% | -9.516% | 1.952% | 14.78% | 163.0148 | 166.3685 | 132.95 | 8.7687 | 26.0262 | 2.2675 | 16.4767 | 8.7687 | 49.8574 | 156.51 | 64.2969 | 4.2814 | 3.3259 | 2.0341 | 0 | 0 | 0 | 4.512 | 7.296 | 15.8853 | 4.512 | 7.296 | 15.8853 | 79.972 | 39.986 | 81.2324 | 310.6503 | 75.8836 | 158.7774 | 80.7736 | 8.7687 | 27.6933 | 39.986
2025 | 86.94% | 7.421% | 64.67% | 8.78% | 7.986% | 8.558% | 10.06% | 173.4367 | 150.3536 | 135.3412 | 10.0621 | 34.679 | 2.5664 | 21.0065 | 10.0621 | 22.6586 | 139.1954 | 47.8139 | 4.5551 | 3.0057 | 2.0707 | 0.83209 | 1.3586 | 1.8132 | 5.1636 | 8.3628 | 17.4867 | 3.7768 | 6.6645 | 15.544 | 77.4609 | 38.7304 | 94.2993 | 248.3984 | 57.3376 | 141.7618 | 68.8205 | 10.0621 | 25.9853 | 38.7304
2026 | 87.81% | 7.496% | 65.32% | 6.027% | -0.3354% | 4.246% | 8.584% | 188.5865 | 161.9381 | 146.4245 | 11.0687 | 38.0886 | 2.792 | 22.9561 | 11.0687 | 22.984 | 149.7989 | 50.7743 | 4.953 | 3.2373 | 2.2403 | 0.57667 | 0.99694 | 1.25 | 5.5337 | 9.0252 | 18.5035 | 4.5726 | 7.779 | 17.1643 | 79.6087 | 39.8043 | 104.4213 | 263.3616 | 61.0726 | 152.5909 | 73.7303 | 11.0687 | 29.5159 | 39.8043
2027 | 94.87% | 8.099% | 70.58% | 4.089% | 3.427% | 3.904% | 6.208% | 199.7985 | 160.6394 | 151.6822 | 12.0069 | 43.5972 | 2.9923 | 25.6922 | 12.0069 | 10.2453 | 147.6295 | 44.6315 | 5.2474 | 3.2113 | 2.3207 | 0.60299 | 1.0201 | 1.1748 | 5.9154 | 9.6843 | 19.4316 | 4.9104 | 8.4091 | 18.1729 | 79.7391 | 39.8695 | 115.7811 | 242.3758 | 53.8425 | 150.6218 | 70.3237 | 12.0069 | 31.4925 | 39.8695
2028 | 95.61% | 8.162% | 71.13% | 5.154% | -1.337% | 3.336% | 8.189% | 207.7035 | 164.9252 | 155.9956 | 12.7309 | 45.675 | 3.096 | 26.6285 | 12.7309 | 9.1165 | 151.4642 | 45.0435 | 5.455 | 3.297 | 2.3867 | 0.53241 | 0.90215 | 0.94877 | 6.2112 | 10.1991 | 20.1213 | 5.3238 | 9.0714 | 19.1048 | 81.0406 | 40.5203 | 121.6304 | 246.1445 | 54.7915 | 154.5602 | 71.672 | 12.7309 | 33.5 | 40.5203
2029 | 100% | 8.783% | 76.54% | 3.957% | 2.729% | 3.641% | 7.247% | 217.9859 | 160.9819 | 158.7463 | 13.7375 | 50.1367 | 3.2521 | 29.161 | 13.7375 | 0 | 146.8425 | 37.2422 | 5.7251 | 3.2182 | 2.4288 | 0.67088 | 1.14 | 1.2032 | 6.6336 | 10.9311 | 21.0562 | 5.5155 | 9.5061 | 19.7671 | 81.1795 | 40.5897 | 131.0759 | 224.6744 | 50.1367 | 150.0945 | 66.4032 | 13.7375 | 34.7887 | 40.5897
2030 | 100% | 8.905% | 77.6% | 4.803% | -1.45% | 3.265% | 8.749% | 225.9853 | 162.9687 | 161.0131 | 14.6764 | 51.9766 | 3.3379 | 29.9882 | 14.6764 | 0 | 148.4559 | 36.062 | 5.9352 | 3.2579 | 2.4635 | 0.65178 | 1.1154 | 1.11 | 7.02 | 11.6092 | 21.8854 | 5.9337 | 10.215 | 20.6962 | 82.592 | 41.296 | 136.8242 | 225.8139 | 51.9766 | 151.7938 | 66.0503 | 14.6764 | 36.8449 | 41.296
2031 | 100% | 9.54% | 83.13% | 4.282% | 0.1661% | 3.514% | 8.838% | 235.9412 | 157.5416 | 161.5091 | 15.874 | 54.2665 | 3.4566 | 32.2232 | 15.874 | 0 | 142.5129 | 27.2458 | 6.1967 | 3.1494 | 2.4711 | 0.78172 | 1.3433 | 1.31 | 7.521 | 12.4881 | 22.9036 | 6.2181 | 10.809 | 21.5001 | 82.9862 | 41.4931 | 144.3475 | 211.2518 | 54.2665 | 145.9695 | 59.469 | 15.874 | 38.5272 | 41.4931
2032 | 100% | 9.993% | 87.08% | 3.88% | -0.05887% | 3.315% | 9.046% | 244.8068 | 154.0114 | 160.9975 | 17.1486 | 56.3056 | 3.5396 | 33.6464 | 17.1486 | 0 | 138.6217 | 20.804 | 6.4295 | 3.0788 | 2.4633 | 0.82975 | 1.4378 | 1.3352 | 8.0499 | 13.4264 | 23.9334 | 6.667 | 11.6291 | 22.5028 | 83.979 | 41.9895 | 151.4391 | 201.4153 | 56.3056 | 142.1613 | 54.4505 | 17.1486 | 40.7989 | 41.9895
2033 | 100% | 10.45% | 91.08% | 3.613% | 0.1665% | 3.269% | 9.39% | 252.6525 | 149.3916 | 158.6117 | 18.5135 | 58.1101 | 3.5912 | 34.6706 | 18.5135 | 0 | 133.7778 | 14.151 | 6.6356 | 2.9865 | 2.4268 | 0.90079 | 1.5688 | 1.3803 | 8.6287 | 14.4582 | 24.9946 | 7.1273 | 12.4972 | 23.5157 | 85.0634 | 42.5317 | 158.0255 | 190.4605 | 58.1101 | 137.369 | 48.8215 | 18.5135 | 43.1402 | 42.5317
2034 | 100% | 10.88% | 94.78% | 3.465% | 0.2251% | 3.275% | 9.856% | 259.6296 | 144.3759 | 154.503 | 19.9862 | 59.7148 | 3.6116 | 35.1447 | 19.9862 | 0 | 128.6732 | 8.0669 | 6.8188 | 2.8862 | 2.3639 | 0.9855 | 1.7275 | 1.4375 | 9.269 | 15.6074 | 26.0988 | 7.6265 | 13.448 | 24.5586 | 86.3654 | 43.1827 | 164.0904 | 179.9227 | 59.7148 | 132.2848 | 43.2116 | 19.9862 | 45.6331 | 43.1827
2035 | 100% | 11.3% | 98.44% | 3.332% | 0.319% | 3.279% | 10.34% | 265.8875 | 138.7345 | 148.746 | 21.5828 | 61.1541 | 3.6044 | 35.1409 | 21.5828 | 0 | 123.0631 | 2.3255 | 6.9832 | 2.7734 | 2.2758 | 1.0876 | 1.9201 | 1.505 | 9.9858 | 16.9032 | 27.2558 | 8.1732 | 14.503 | 25.6433 | 87.8366 | 43.9183 | 169.8019 | 169.3069 | 61.1541 | 126.6675 | 37.4664 | 21.5828 | 48.3196 | 43.9183
2036 | 100% | 11.71% | 100% | 3.535% | -1.028% | 3.535% | 11.17% | 271.3321 | 132.5663 | 141.4334 | 23.2955 | 62.4064 | 3.5691 | 33.944 | 23.2955 | 0 | 117.0485 | 0 | 7.1262 | 2.6501 | 2.1639 | 1.202 | 2.139 | 1.5691 | 10.7885 | 18.3661 | 28.4615 | 8.785 | 15.6923 | 26.7804 | 89.4891 | 44.7445 | 174.4727 | 161.793 | 62.4064 | 120.6176 | 33.944 | 23.2955 | 51.2577 | 44.7445
2037 | 100% | 12.36% | 100% | 3.745% | -2.472% | 3.745% | 12.02% | 276.7256 | 124.1309 | 133.0805 | 25.185 | 63.6469 | 3.5275 | 31.9393 | 25.185 | 0 | 108.7941 | 0 | 7.2678 | 2.4815 | 2.0361 | 1.3603 | 2.4421 | 1.6686 | 11.7172 | 20.0736 | 29.7506 | 9.4501 | 17.0209 | 27.9628 | 90.8796 | 45.4398 | 178.7325 | 154.2339 | 63.6469 | 112.3215 | 31.9393 | 25.185 | 54.4338 | 45.4398
2038 | 100% | 13.3% | 100% | 3.633% | -2.99% | 3.633% | 12.52% | 281.992 | 113.7672 | 123.8328 | 27.2367 | 64.8582 | 3.4806 | 29.7199 | 27.2367 | 0 | 98.6343 | 0 | 7.4061 | 2.2743 | 1.8946 | 1.5381 | 2.7904 | 1.758 | 12.7866 | 22.061 | 31.112 | 10.2231 | 18.573 | 29.2284 | 91.9612 | 45.9806 | 183.3197 | 144.6149 | 64.8582 | 102.1149 | 29.7199 | 27.2367 | 58.0244 | 45.9806
2039 | 100% | 14.4% | 100% | 3.367% | -3.399% | 3.367% | 12.85% | 286.1413 | 103.0372 | 113.5999 | 29.3262 | 65.8125 | 3.4137 | 27.264 | 29.3262 | 0 | 88.1949 | 0 | 7.5151 | 2.0598 | 1.7381 | 1.7097 | 3.1347 | 1.7973 | 13.9848 | 24.3133 | 32.4944 | 11.1354 | 20.3949 | 30.5687 | 93.0113 | 46.5056 | 187.9154 | 134.7005 | 65.8125 | 91.6086 | 27.264 | 29.3262 | 62.099 | 46.5056
2040 | 100% | 15.65% | 100% | 3.081% | -3.916% | 3.081% | 13.15% | 288.5986 | 92.3458 | 102.6179 | 31.3308 | 66.3777 | 3.3235 | 24.6283 | 31.3308 | 0 | 77.8956 | 0 | 7.5796 | 1.8461 | 1.5701 | 1.8903 | 3.5024 | 1.8086 | 15.3157 | 26.8431 | 33.8698 | 12.1652 | 22.4651 | 31.932 | 94.0613 | 47.0307 | 192.2227 | 124.9263 | 66.3777 | 81.2192 | 24.6283 | 31.3308 | 66.5624 | 47.0307
2041 | 100% | 17.07% | 100% | 2.807% | -4.616% | 2.807% | 13.47% | 289.172 | 81.8395 | 91.3129 | 33.1337 | 66.5096 | 3.2136 | 21.9151 | 33.1337 | 0 | 67.8672 | 0 | 7.5947 | 1.636 | 1.3971 | 2.0904 | 3.9157 | 1.8067 | 16.7935 | 29.6851 | 35.2249 | 13.3095 | 24.7905 | 33.2891 | 95.07 | 47.535 | 196.1611 | 115.4022 | 66.5096 | 71.0808 | 21.9151 | 33.1337 | 71.3891 | 47.535
2042 | 100% | 18.76% | 100% | 2.545% | -5.545% | 2.545% | 13.79% | 287.798 | 71.6126 | 80.1124 | 34.6058 | 66.1935 | 3.0899 | 19.227 | 34.6058 | 0 | 58.1784 | 0 | 7.5586 | 1.4316 | 1.2257 | 2.3138 | 4.3847 | 1.7946 | 18.4356 | 32.8824 | 36.5498 | 14.5792 | 27.4015 | 34.6271 | 95.9651 | 47.9825 | 199.7239 | 106.161 | 66.1935 | 61.2683 | 19.227 | 34.6058 | 76.6078 | 47.9825
2043 | 100% | 20.83% | 100% | 2.294% | -6.745% | 2.294% | 14.12% | 284.4564 | 61.7501 | 69.3728 | 35.6062 | 65.425 | 2.9587 | 16.6495 | 35.6062 | 0 | 48.886 | 0 | 7.4709 | 1.2344 | 1.0614 | 2.5627 | 4.9167 | 1.7719 | 20.2609 | 36.4838 | 37.8344 | 15.9897 | 30.3379 | 35.9359 | 96.649 | 48.3245 | 202.903 | 97.2105 | 65.425 | 51.8447 | 16.6495 | 35.6062 | 82.2636 | 48.3245
2044 | 100% | 23.49% | 100% | 2.057% | -8.246% | 2.057% | 14.47% | 279.1814 | 52.3421 | 59.3624 | 35.9992 | 64.2117 | 2.8274 | 14.247 | 35.9992 | 0 | 40.0489 | 0 | 7.3323 | 1.0464 | 0.90824 | 2.8399 | 5.5207 | 1.7393 | 22.2903 | 40.5451 | 39.0693 | 17.5572 | 33.6443 | 37.2057 | 96.9949 | 48.4975 | 205.6925 | 88.5464 | 64.2117 | 42.8763 | 14.247 | 35.9992 | 88.4072 | 48.4975
2045 | 100% | 27.03% | 100% | 1.821% | -10.06% | 1.821% | 14.81% | 272.061 | 43.4889 | 50.2569 | 35.6771 | 62.574 | 2.704 | 12.0616 | 35.6771 | 0 | 31.7325 | 0 | 7.1453 | 0.86938 | 0.76893 | 3.1484 | 6.207 | 1.6976 | 24.5471 | 45.1303 | 40.2459 | 19.2998 | 37.3716 | 38.4271 | 96.8362 | 48.4181 | 208.1153 | 80.1506 | 62.574 | 34.4365 | 12.0616 | 35.6771 | 95.0985 | 48.4181
2046 | 100% | 32% | 100% | 1.562% | -12.13% | 1.562% | 15.12% | 263.2075 | 35.3055 | 42.1427 | 34.5812 | 60.5377 | 2.5982 | 10.1142 | 34.5812 | 0 | 24.009 | 0 | 6.9128 | 0.70579 | 0.64478 | 3.4893 | 6.9829 | 1.6468 | 27.0545 | 50.308 | 41.3561 | 21.2391 | 41.5794 | 39.5917 | 95.9492 | 47.9746 | 210.2416 | 71.9836 | 60.5377 | 26.6072 | 10.1142 | 34.5812 | 102.4102 | 47.9746
2047 | 100% | 39.3% | 100% | 1.235% | -14.19% | 1.235% | 15.36% | 252.7183 | 27.9286 | 35.0297 | 32.7183 | 58.1252 | 2.5244 | 8.4071 | 32.7183 | 0 | 16.953 | 0 | 6.6373 | 0.55832 | 0.53595 | 3.8597 | 7.8485 | 1.5865 | 29.832 | 56.1442 | 42.3912 | 23.3992 | 46.3335 | 40.6914 | 94.0275 | 47.0138 | 212.1991 | 63.9667 | 58.1252 | 19.4774 | 8.4071 | 32.7183 | 110.4241 | 47.0138
2048 | 100% | 50.68% | 100% | 0.7798% | -15.36% | 0.7798% | 15.44% | 240.6428 | 21.5302 | 28.871 | 30.1662 | 55.3478 | 2.5095 | 6.929 | 30.1662 | 0 | 10.6193 | 0 | 6.3202 | 0.43041 | 0.44173 | 4.251 | 8.7912 | 1.5163 | 32.8898 | 62.6896 | 43.3423 | 25.8047 | 51.7006 | 41.7177 | 90.6411 | 45.3205 | 214.1756 | 55.9399 | 55.3478 | 13.1288 | 6.929 | 30.1662 | 119.223 | 45.3205
2049 | 100% | 69.67% | 100% | 0.1185% | -12.9% | 0.1185% | 15.29% | 226.9626 | 16.3449 | 23.5837 | 27.0667 | 52.2014 | 2.619 | 5.6601 | 27.0667 | 0 | 4.9578 | 0 | 5.9609 | 0.32675 | 0.36083 | 4.6455 | 9.7772 | 1.4358 | 36.2197 | 69.9593 | 44.2002 | 28.4772 | 57.7377 | 42.6618 | 85.1821 | 42.5911 | 216.4239 | 47.5489 | 52.2014 | 7.5769 | 5.6601 | 27.0667 | 128.8767 | 42.5911
2050 | 100% | 100% | 100% | -1.758% | -1.758% | -1.758% | 13.71% | 211.6007 | 12.7518 | 19.0685 | 23.6051 | 48.6682 | 2.9329 | 4.5764 | 23.6051 | 0 | 0 | 0 | 5.5574 | 0.25492 | 0.29175 | 5.0134 | 10.742 | 1.3458 | 39.7844 | 77.9029 | 44.9566 | 31.4287 | 64.4754 | 43.5147 | 76.8324 | 38.4162 | 219.2014 | 38.4162 | 48.6682 | 2.9329 | 4.5764 | 23.6051 | 139.4188 | 38.4162
2051 | 100% | 100% | 100% | -3.486% | -3.486% | -3.486% | 12.27% | 192.6511 | 11.2105 | 15.0837 | 19.7989 | 44.3097 | 2.5784 | 3.6201 | 19.7989 | 0 | 0 | 0 | 5.0597 | 0.22411 | 0.23078 | 5.0427 | 10.971 | 1.2011 | 43.2357 | 85.7578 | 45.5583 | 34.8312 | 72.044 | 44.2714 | 74.7027 | 37.3513 | 221.4537 | 37.3513 | 44.3097 | 2.5784 | 3.6201 | 19.7989 | 151.1466 | 37.3513
2052 | 100% | 100% | 100% | -5.017% | -5.017% | -5.017% | 11.04% | 171.5327 | 9.6737 | 11.6938 | 16.0337 | 39.4525 | 2.2249 | 2.8065 | 16.0337 | 0 | 0 | 0 | 4.5051 | 0.19339 | 0.17892 | 5.0805 | 11.19 | 1.0902 | 46.5868 | 93.5175 | 46.041 | 38.1193 | 79.53 | 44.873 | 73.1476 | 36.5738 | 223.0399 | 36.5738 | 39.4525 | 2.2249 | 2.8065 | 16.0337 | 162.5222 | 36.5738
2053 | 100% | 100% | 100% | -6.591% | -6.591% | -6.591% | 9.73% | 149.6828 | 8.2089 | 8.9055 | 12.6 | 34.427 | 1.8881 | 2.1373 | 12.6 | 0 | 0 | 0 | 3.9312 | 0.1641 | 0.13625 | 5.0923 | 11.3497 | 1.0062 | 49.8157 | 101.1264 | 46.4334 | 41.3285 | 86.9394 | 45.3553 | 71.9554 | 35.9777 | 224.6755 | 35.9777 | 34.427 | 1.8881 | 2.1373 | 12.6 | 173.6231 | 35.9777
2054 | 100% | 100% | 100% | -8.336% | -8.336% | -8.336% | 8.186% | 127.9724 | 6.8461 | 6.6601 | 9.6337 | 29.4336 | 1.5746 | 1.5984 | 9.6337 | 0 | 0 | 0 | 3.361 | 0.13686 | 0.1019 | 5.0123 | 11.2822 | 0.93391 | 52.8354 | 108.3636 | 46.7482 | 44.4816 | 94.2608 | 45.7476 | 70.9909 | 35.4954 | 226.7303 | 35.4954 | 29.4336 | 1.5746 | 1.5984 | 9.6337 | 184.49 | 35.4954
2055 | 100% | 100% | 100% | -10.23% | -10.23% | -10.23% | 6.426% | 107.0179 | 5.5999 | 4.8826 | 7.1737 | 24.6141 | 1.288 | 1.1718 | 7.1737 | 0 | 0 | 0 | 2.8107 | 0.11195 | 0.074704 | 4.7927 | 10.8561 | 0.86686 | 55.5146 | 114.8851 | 46.9917 | 47.5268 | 101.315 | 46.063 | 70.1662 | 35.0831 | 229.1524 | 35.0831 | 24.6141 | 1.288 | 1.1718 | 7.1737 | 194.9048 | 35.0831
2056 | 100% | 100% | 100% | -12.17% | -12.17% | -12.17% | 4.585% | 87.3987 | 4.4837 | 3.5027 | 5.2062 | 20.1017 | 1.0312 | 0.84065 | 5.2062 | 0 | 0 | 0 | 2.2954 | 0.089633 | 0.053591 | 4.4271 | 10.0378 | 0.80466 | 57.7211 | 120.3275 | 47.1698 | 50.3427 | 107.7803 | 46.3077 | 69.4243 | 34.7121 | 231.6104 | 34.7121 | 20.1017 | 1.0312 | 0.84065 | 5.2062 | 204.4306 | 34.7121
2057 | 100% | 100% | 100% | -13.99% | -13.99% | -13.99% | 2.844% | 69.676 | 3.5113 | 2.4572 | 3.6875 | 16.0255 | 0.8076 | 0.58972 | 3.6875 | 0 | 0 | 0 | 1.8299 | 0.070194 | 0.037595 | 3.9509 | 8.9053 | 0.74911 | 59.3631 | 124.4196 | 47.29 | 52.7784 | 113.288 | 46.4874 | 68.7284 | 34.3642 | 233.6641 | 34.3642 | 16.0255 | 0.8076 | 0.58972 | 3.6875 | 212.5538 | 34.3642
2058 | 100% | 100% | 100% | -15.56% | -15.56% | -15.56% | 1.376% | 54.2939 | 2.692 | 1.6873 | 2.5557 | 12.4876 | 0.61917 | 0.40496 | 2.5557 | 0 | 0 | 0 | 1.426 | 0.053816 | 0.025816 | 3.43 | 7.626 | 0.70219 | 60.4186 | 127.0688 | 47.3617 | 54.702 | 117.5364 | 46.6093 | 68.0548 | 34.0274 | 234.915 | 34.0274 | 12.4876 | 0.61917 | 0.40496 | 2.5557 | 218.8476 | 34.0274
2059 | 100% | 100% | 100% | -16.78% | -16.78% | -16.78% | 0.2913% | 41.477 | 2.0259 | 1.1373 | 1.7399 | 9.5397 | 0.46596 | 0.27294 | 1.7399 | 0 | 0 | 0 | 1.0893 | 0.0405 | 0.0174 | 2.9419 | 6.4061 | 0.66532 | 60.9438 | 128.3922 | 47.3955 | 56.0406 | 120.3845 | 46.6827 | 67.3888 | 33.6944 | 235.1264 | 33.6944 | 9.5397 | 0.46596 | 0.27294 | 1.7399 | 223.1078 | 33.6944
2060 | 100% | 100% | 100% | -17.64% | -17.64% | -17.64% | -0.392% | 31.1928 | 1.5024 | 0.75531 | 1.1692 | 7.1743 | 0.34554 | 0.18127 | 1.1692 | 0 | 0 | 0 | 0.81924 | 0.030034 | 0.011556 | 2.5513 | 5.4221 | 0.63902 | 61.0573 | 128.6785 | 47.4026 | 56.8052 | 121.901 | 46.7179 | 66.7214 | 33.3607 | 234.2944 | 33.3607 | 7.1743 | 0.34554 | 0.18127 | 1.1692 | 225.424 | 33.3607
2061 | 100% | 100% | 100% | -18.22% | -18.22% | -18.22% | -0.7552% | 23.1948 | 1.1024 | 0.49636 | 0.77901 | 5.3348 | 0.25355 | 0.11913 | 0.77901 | 0 | 0 | 0 | 0.60918 | 0.022038 | 0.0075944 | 2.2876 | 4.7571 | 0.62252 | 60.9026 | 128.2885 | 47.3931 | 57.0899 | 122.3421 | 46.7261 | 66.0476 | 33.0238 | 232.6446 | 33.0238 | 5.3348 | 0.25355 | 0.11913 | 0.77901 | 226.1581 | 33.0238
2062 | 100% | 100% | 100% | -18.64% | -18.64% | -18.64% | -0.9415% | 17.1149 | 0.80312 | 0.32386 | 0.51662 | 3.9364 | 0.18472 | 0.077727 | 0.51662 | 0 | 0 | 0 | 0.4495 | 0.016055 | 0.0049551 | 2.1363 | 4.377 | 0.61351 | 60.6027 | 127.534 | 47.3747 | 57.0423 | 122.0627 | 46.7173 | 65.3652 | 32.6826 | 230.5379 | 32.6826 | 3.9364 | 0.18472 | 0.077727 | 0.51662 | 225.8224 | 32.6826
2063 | 100% | 100% | 100% | -19.02% | -19.02% | -19.02% | -1.093% | 12.5579 | 0.58205 | 0.21021 | 0.34172 | 2.8883 | 0.13387 | 0.050451 | 0.34172 | 0 | 0 | 0 | 0.32982 | 0.011636 | 0.0032163 | 2.0498 | 4.1615 | 0.60857 | 60.2284 | 126.5941 | 47.3516 | 56.8121 | 121.3922 | 46.6995 | 64.6737 | 32.3369 | 228.3183 | 32.3369 | 2.8883 | 0.13387 | 0.050451 | 0.34172 | 224.9039 | 32.3369
2064 | 100% | 100% | 100% | -19.42% | -19.42% | -19.42% | -1.29% | 9.1686 | 0.41987 | 0.13581 | 0.22558 | 2.1088 | 0.09657 | 0.032595 | 0.22558 | 0 | 0 | 0 | 0.2408 | 0.0083936 | 0.0020779 | 1.9753 | 3.9772 | 0.60432 | 59.7945 | 125.5075 | 47.3245 | 56.5024 | 120.536 | 46.6771 | 63.974 | 31.987 | 226.179 | 31.987 | 2.1088 | 0.09657 | 0.032595 | 0.22558 | 223.7155 | 31.987
2065 | 100% | 100% | 100% | -19.84% | -19.84% | -19.84% | -1.531% | 6.6593 | 0.30138 | 0.08731 | 0.14857 | 1.5316 | 0.069317 | 0.020954 | 0.14857 | 0 | 0 | 0 | 0.1749 | 0.0060248 | 0.0013358 | 1.8809 | 3.7443 | 0.59878 | 59.2836 | 124.2315 | 47.2923 | 56.1489 | 119.5511 | 46.6508 | 63.2673 | 31.6337 | 224.1212 | 31.6337 | 1.5316 | 0.069317 | 0.020954 | 0.14857 | 222.3507 | 31.6337
2066 | 100% | 100% | 100% | -20.23% | -20.23% | -20.23% | -1.755% | 4.8107 | 0.21519 | 0.055835 | 0.097595 | 1.1065 | 0.049493 | 0.0134 | 0.097595 | 0 | 0 | 0 | 0.12635 | 0.0043018 | 0.00085428 | 1.7666 | 3.464 | 0.59189 | 58.6789 | 122.7262 | 47.2537 | 55.7346 | 118.3962 | 46.6195 | 62.5558 | 31.2779 | 222.0172 | 31.2779 | 1.1065 | 0.049493 | 0.0134 | 0.097595 | 220.7502 | 31.2779
2067 | 100% | 100% | 100% | -20.55% | -20.55% | -20.55% | -1.893% | 3.4576 | 0.15289 | 0.035531 | 0.063953 | 0.79525 | 0.035165 | 0.0085274 | 0.063953 | 0 | 0 | 0 | 0.09081 | 0.0030564 | 0.00054362 | 1.6562 | 3.1959 | 0.58512 | 57.9879 | 121.0131 | 47.2087 | 55.2276 | 117.0181 | 46.5818 | 61.8414 | 30.9207 | 219.7305 | 30.9207 | 0.79525 | 0.035165 | 0.0085274 | 0.063953 | 218.8276 | 30.9207
2068 | 100% | 100% | 100% | -20.76% | -20.76% | -20.76% | -1.919% | 2.4751 | 0.1082 | 0.022521 | 0.041846 | 0.56928 | 0.024886 | 0.0054051 | 0.041846 | 0 | 0 | 0 | 0.065006 | 0.002163 | 0.00034457 | 1.5772 | 3.0083 | 0.58022 | 57.2456 | 119.1808 | 47.1595 | 54.6169 | 115.4205 | 46.5378 | 61.1264 | 30.5632 | 217.2166 | 30.5632 | 0.56928 | 0.024886 | 0.0054051 | 0.041846 | 216.5752 | 30.5632
2069 | 100% | 100% | 100% | -20.89% | -20.89% | -20.89% | -1.862% | 1.767 | 0.076366 | 0.014237 | 0.027372 | 0.40641 | 0.017564 | 0.0034168 | 0.027372 | 0 | 0 | 0 | 0.046407 | 0.0015266 | 0.00021782 | 1.5417 | 2.9294 | 0.57806 | 56.4975 | 117.3431 | 47.1088 | 53.9279 | 113.6812 | 46.4894 | 60.4132 | 30.2066 | 214.5533 | 30.2066 | 0.40641 | 0.017564 | 0.0034168 | 0.027372 | 214.0986 | 30.2066
2070 | 100% | 100% | 100% | -21.01% | -21.01% | -21.01% | -1.786% | 1.2592 | 0.053806 | 0.0089845 | 0.017914 | 0.28962 | 0.012375 | 0.0021563 | 0.017914 | 0 | 0 | 0 | 0.033072 | 0.0010756 | 0.00013746 | 1.5395 | 2.9321 | 0.57807 | 55.7771 | 115.5814 | 47.0587 | 53.2112 | 111.9163 | 46.4394 | 59.7038 | 29.8519 | 211.889 | 29.8519 | 0.28962 | 0.012375 | 0.0021563 | 0.017914 | 211.5669 | 29.8519
2071 | 100% | 100% | 100% | -21.14% | -21.14% | -21.14% | -1.752% | 0.89606 | 0.037857 | 0.0056618 | 0.011733 | 0.20609 | 0.0087072 | 0.0013588 | 0.011733 | 0 | 0 | 0 | 0.023534 | 0.0007568 | 8.6625e-05 | 1.5456 | 2.9541 | 0.57865 | 55.0916 | 113.9122 | 47.0099 | 52.5156 | 110.2196 | 46.3899 | 59.0004 | 29.5002 | 209.3531 | 29.5002 | 0.20609 | 0.0087072 | 0.0013588 | 0.011733 | 209.1252 | 29.5002
2072 | 100% | 100% | 100% | -21.32% | -21.32% | -21.32% | -1.778% | 0.63652 | 0.026589 | 0.0035617 | 0.0076868 | 0.1464 | 0.0061156 | 0.00085481 | 0.0076868 | 0 | 0 | 0 | 0.016717 | 0.00053155 | 5.4494e-05 | 1.537 | 2.9396 | 0.57819 | 54.4249 | 112.2953 | 46.9613 | 51.8633 | 108.6208 | 46.3418 | 58.305 | 29.1525 | 206.987 | 29.1525 | 0.1464 | 0.0061156 | 0.00085481 | 0.0076868 | 206.8259 | 29.1525
2073 | 100% | 100% | 100% | -21.52% | -21.52% | -21.52% | -1.837% | 0.45112 | 0.018633 | 0.0022356 | 0.0050347 | 0.10376 | 0.0042856 | 0.00053654 | 0.0050347 | 0 | 0 | 0 | 0.011848 | 0.0003725 | 3.4204e-05 | 1.5059 | 2.8707 | 0.57609 | 53.7539 | 110.6741 | 46.9112 | 51.244 | 107.0858 | 46.294 | 57.6195 | 28.8097 | 204.7374 | 28.8097 | 0.10376 | 0.0042856 | 0.00053654 | 0.0050347 | 204.6238 | 28.8097
2074 | 100% | 100% | 100% | -21.69% | -21.69% | -21.69% | -1.879% | 0.31892 | 0.013025 | 0.0013997 | 0.0032957 | 0.073352 | 0.0029958 | 0.00033592 | 0.0032957 | 0 | 0 | 0 | 0.008376 | 0.00026038 | 2.1415e-05 | 1.462 | 2.7712 | 0.57296 | 53.0657 | 109.0183 | 46.8587 | 50.6291 | 105.5544 | 46.2448 | 56.9456 | 28.4728 | 202.5083 | 28.4728 | 0.073352 | 0.0029958 | 0.00033592 | 0.0032957 | 202.4283 | 28.4728
2075 | 100% | 100% | 100% | -21.82% | -21.82% | -21.82% | -1.867% | 0.22495 | 0.0090842 | 0.00087435 | 0.0021564 | 0.051739 | 0.0020894 | 0.00020984 | 0.0021564 | 0 | 0 | 0 | 0.005908 | 0.0001816 | 1.3377e-05 | 1.4237 | 2.6862 | 0.57019 | 52.3667 | 107.3438 | 46.8041 | 49.9939 | 103.9861 | 46.1932 | 56.2848 | 28.1424 | 200.2294 | 28.1424 | 0.051739 | 0.0020894 | 0.00020984 | 0.0021564 | 200.1732 | 28.1424
2076 | 100% | 100% | 100% | -21.9% | -21.9% | -21.9% | -1.796% | 0.15841 | 0.0063254 | 0.0005453 | 0.0014111 | 0.036434 | 0.0014548 | 0.00013087 | 0.0014111 | 0 | 0 | 0 | 0.0041604 | 0.00012645 | 8.3431e-06 | 1.4057 | 2.6502 | 0.56894 | 51.6778 | 105.7003 | 46.749 | 49.3349 | 102.3875 | 46.1394 | 55.6386 | 27.8193 | 197.9013 | 27.8193 | 0.036434 | 0.0014548 | 0.00013087 | 0.0014111 | 197.8618 | 27.8193
2077 | 100% | 100% | 100% | -21.94% | -21.94% | -21.94% | -1.698% | 0.11145 | 0.0044002 | 0.00033976 | 0.00092407 | 0.025632 | 0.001012 | 8.1542e-05 | 0.00092407 | 0 | 0 | 0 | 0.002927 | 8.7964e-05 | 5.1983e-06 | 1.4099 | 2.6665 | 0.56943 | 51.0206 | 104.1387 | 46.6951 | 48.6708 | 100.8056 | 46.085 | 55.0082 | 27.5041 | 195.5891 | 27.5041 | 0.025632 | 0.001012 | 8.1542e-05 | 0.00092407 | 195.5614 | 27.5041
2078 | 100% | 100% | 100% | -22% | -22% | -22% | -1.614% | 0.078356 | 0.0030591 | 0.00021156 | 0.00060574 | 0.018022 | 0.00070359 | 5.0775e-05 | 0.00060574 | 0 | 0 | 0 | 0.0020579 | 6.1154e-05 | 3.2369e-06 | 1.4252 | 2.7085 | 0.57088 | 50.405 | 102.6817 | 46.6434 | 48.0296 | 99.296 | 46.0317 | 54.3947 | 27.1974 | 193.3767 | 27.1974 | 0.018022 | 0.00070359 | 5.0775e-05 | 0.00060574 | 193.3574 | 27.1974
2079 | 100% | 100% | 100% | -22.08% | -22.08% | -22.08% | -1.569% | 0.055054 | 0.0021253 | 0.00013165 | 0.00039741 | 0.012662 | 0.00048881 | 3.1595e-05 | 0.00039741 | 0 | 0 | 0 | 0.0014459 | 4.2486e-05 | 2.0142e-06 | 1.4365 | 2.7401 | 0.57205 | 49.8253 | 101.3146 | 46.5935 | 47.4311 | 97.8894 | 45.9806 | 53.7992 | 26.8996 | 191.3147 | 26.8996 | 0.012662 | 0.00048881 | 3.1595e-05 | 0.00039741 | 191.3011 | 26.8996
2080 | 100% | 100% | 100% | -22.18% | -22.18% | -22.18% | -1.561% | 0.038641 | 0.001475 | 8.1833e-05 | 0.00026085 | 0.0088874 | 0.00033924 | 1.964e-05 | 0.00026085 | 0 | 0 | 0 | 0.0010148 | 2.9486e-05 | 1.252e-06 | 1.4341 | 2.7386 | 0.57208 | 49.2664 | 100.0006 | 46.5444 | 46.8763 | 96.5773 | 45.9314 | 53.2224 | 26.6112 | 189.3945 | 26.6112 | 0.0088874 | 0.00033924 | 1.964e-05 | 0.00026085 | 189.385 | 26.6112
2081 | 100% | 100% | 100% | -22.29% | -22.29% | -22.29% | -1.56% | 0.027084 | 0.0010223 | 5.08e-05 | 0.00017122 | 0.0062294 | 0.00023512 | 1.2192e-05 | 0.00017122 | 0 | 0 | 0 | 0.00071134 | 2.0436e-05 | 7.7724e-07 | 1.4191 | 2.7076 | 0.57103 | 48.7148 | 98.7082 | 46.4948 | 46.3497 | 95.3237 | 45.883 | 52.6651 | 26.3325 | 187.563 | 26.3325 | 0.0062294 | 0.00023512 | 1.2192e-05 | 0.00017122 | 187.5564 | 26.3325
2082 | 100% | 100% | 100% | -22.37% | -22.37% | -22.37% | -1.535% | 0.018958 | 0.00070756 | 3.1492e-05 | 0.0001124 | 0.0043604 | 0.00016274 | 7.5581e-06 | 0.0001124 | 0 | 0 | 0 | 0.00049791 | 1.4145e-05 | 4.8183e-07 | 1.4015 | 2.6706 | 0.56974 | 48.1677 | 97.4305 | 46.4446 | 45.8318 | 94.0922 | 45.8342 | 52.1278 | 26.0639 | 185.7628 | 26.0639 | 0.0043604 | 0.00016274 | 7.5581e-06 | 0.0001124 | 185.7582 | 26.0639
2083 | 100% | 100% | 100% | -22.42% | -22.42% | -22.42% | -1.471% | 0.013256 | 0.0004892 | 1.9502e-05 | 7.3798e-05 | 0.0030489 | 0.00011252 | 4.6805e-06 | 7.3798e-05 | 0 | 0 | 0 | 0.00034815 | 9.7796e-06 | 2.9838e-07 | 1.3926 | 2.6538 | 0.56923 | 47.6335 | 96.187 | 46.3946 | 45.3126 | 92.8698 | 45.7847 | 51.6111 | 25.8055 | 183.9703 | 25.8055 | 0.0030489 | 0.00011252 | 4.6805e-06 | 7.3798e-05 | 183.9671 | 25.8055
2084 | 100% | 100% | 100% | -22.45% | -22.45% | -22.45% | -1.378% | 0.0092631 | 0.00033802 | 1.2069e-05 | 4.8487e-05 | 0.0021305 | 7.7744e-05 | 2.8966e-06 | 4.8487e-05 | 0 | 0 | 0 | 0.00024328 | 6.7573e-06 | 1.8466e-07 | 1.3976 | 2.6693 | 0.57004 | 47.1258 | 95.0088 | 46.346 | 44.7964 | 91.6722 | 45.7353 | 51.1154 | 25.5577 | 182.2062 | 25.5577 | 0.0021305 | 7.7744e-05 | 2.8966e-06 | 4.8487e-05 | 182.2039 | 25.5577
2085 | 100% | 100% | 100% | -22.46% | -22.46% | -22.46% | -1.284% | 0.006471 | 0.00023349 | 7.4672e-06 | 3.1887e-05 | 0.0014883 | 5.3703e-05 | 1.7921e-06 | 3.1887e-05 | 0 | 0 | 0 | 0.00016995 | 4.6677e-06 | 1.1425e-07 | 1.4131 | 2.7083 | 0.57188 | 46.6539 | 93.9168 | 46.3 | 44.2987 | 90.5314 | 45.6872 | 50.6409 | 25.3204 | 180.519 | 25.3204 | 0.0014883 | 5.3703e-05 | 1.7921e-06 | 3.1887e-05 | 180.5174 | 25.3204
2086 | 100% | 100% | 100% | -22.5% | -22.5% | -22.5% | -1.213% | 0.0045194 | 0.00016125 | 4.6188e-06 | 2.099e-05 | 0.0010395 | 3.7087e-05 | 1.1085e-06 | 2.099e-05 | 0 | 0 | 0 | 0.0001187 | 3.2235e-06 | 7.0668e-08 | 1.4299 | 2.75 | 0.57391 | 46.2176 | 92.9101 | 46.2565 | 43.8344 | 89.4726 | 45.6416 | 50.1877 | 25.0938 | 178.9498 | 25.0938 | 0.0010395 | 3.7087e-05 | 1.1085e-06 | 2.099e-05 | 178.9487 | 25.0938
2087 | 100% | 100% | 100% | -22.55% | -22.55% | -22.55% | -1.17% | 0.0031551 | 0.00011131 | 2.8557e-06 | 1.3827e-05 | 0.00072567 | 2.5601e-05 | 6.8538e-07 | 1.3827e-05 | 0 | 0 | 0 | 8.2864e-05 | 2.2252e-06 | 4.3693e-08 | 1.44 | 2.7754 | 0.57531 | 45.8089 | 91.9691 | 46.2151 | 43.409 | 88.4998 | 45.5987 | 49.7558 | 24.8779 | 177.5083 | 24.8779 | 0.00072567 | 2.5601e-05 | 6.8538e-07 | 1.3827e-05 | 177.5075 | 24.8779
2088 | 100% | 100% | 100% | -22.61% | -22.61% | -22.61% | -1.144% | 0.0022011 | 7.6784e-05 | 1.7645e-06 | 9.1125e-06 | 0.00050626 | 1.766e-05 | 4.2347e-07 | 9.1125e-06 | 0 | 0 | 0 | 5.7809e-05 | 1.535e-06 | 2.6996e-08 | 1.4408 | 2.7793 | 0.57581 | 45.4173 | 91.0696 | 46.1747 | 43.016 | 87.5955 | 45.5578 | 49.345 | 24.6725 | 176.1698 | 24.6725 | 0.00050626 | 1.766e-05 | 4.2347e-07 | 9.1125e-06 | 176.1693 | 24.6725
2089 | 100% | 100% | 100% | -22.67% | -22.67% | -22.67% | -1.114% | 0.0015343 | 5.2925e-05 | 1.0893e-06 | 6.007e-06 | 0.0003529 | 1.2173e-05 | 2.6143e-07 | 6.007e-06 | 0 | 0 | 0 | 4.0297e-05 | 1.058e-06 | 1.6666e-08 | 1.4363 | 2.7709 | 0.57578 | 45.0369 | 90.1977 | 46.1348 | 42.6431 | 86.7341 | 45.5179 | 48.9551 | 24.4775 | 174.8955 | 24.4775 | 0.0003529 | 1.2173e-05 | 2.6143e-07 | 6.007e-06 | 174.8951 | 24.4775
2090 | 100% | 100% | 100% | -22.71% | -22.71% | -22.71% | -1.064% | 0.0010688 | 3.6453e-05 | 6.72e-07 | 3.961e-06 | 0.00024581 | 8.3842e-06 | 1.6128e-07 | 3.961e-06 | 0 | 0 | 0 | 2.807e-05 | 7.2873e-07 | 1.0282e-08 | 1.4335 | 2.7663 | 0.57594 | 44.6689 | 89.3561 | 46.0956 | 42.2798 | 85.8982 | 45.4786 | 48.5856 | 24.2928 | 173.6568 | 24.2928 | 0.00024581 | 8.3842e-06 | 1.6128e-07 | 3.961e-06 | 173.6566 | 24.2928
2091 | 100% | 100% | 100% | -22.73% | -22.73% | -22.73% | -0.9942% | 0.00074409 | 2.5095e-05 | 4.1436e-07 | 2.6132e-06 | 0.00017114 | 5.7718e-06 | 9.9446e-08 | 2.6132e-06 | 0 | 0 | 0 | 1.9542e-05 | 5.0167e-07 | 6.3397e-09 | 1.4374 | 2.7771 | 0.57683 | 44.3196 | 88.559 | 46.0579 | 41.9239 | 85.0876 | 45.4398 | 48.2361 | 24.118 | 172.4515 | 24.118 | 0.00017114 | 5.7718e-06 | 9.9446e-08 | 2.6132e-06 | 172.4513 | 24.118
2092 | 100% | 100% | 100% | -22.74% | -22.74% | -22.74% | -0.9182% | 0.0005179 | 1.7271e-05 | 2.5542e-07 | 1.7253e-06 | 0.00011912 | 3.9724e-06 | 6.1301e-08 | 1.7253e-06 | 0 | 0 | 0 | 1.3602e-05 | 3.4527e-07 | 3.908e-09 | 1.4483 | 2.8034 | 0.57849 | 43.9951 | 87.82 | 46.0222 | 41.5812 | 84.3157 | 45.4024 | 47.9058 | 23.9529 | 171.2995 | 23.9529 | 0.00011912 | 3.9724e-06 | 6.1301e-08 | 1.7253e-06 | 171.2994 | 23.9529
2093 | 100% | 100% | 100% | -22.76% | -22.76% | -22.76% | -0.8527% | 0.00036041 | 1.1885e-05 | 1.5742e-07 | 1.1399e-06 | 8.2894e-05 | 2.7334e-06 | 3.7781e-08 | 1.1399e-06 | 0 | 0 | 0 | 9.4656e-06 | 2.3758e-07 | 2.4086e-09 | 1.462 | 2.8358 | 0.58047 | 43.6973 | 87.143 | 45.9891 | 41.2606 | 83.5983 | 45.3671 | 47.5942 | 23.7971 | 170.2262 | 23.7971 | 8.2894e-05 | 2.7334e-06 | 3.7781e-08 | 1.1399e-06 | 170.2261 | 23.7971
2094 | 100% | 100% | 100% | -22.8% | -22.8% | -22.8% | -0.8078% | 0.00025074 | 8.1758e-06 | 9.6999e-08 | 7.5363e-07 | 5.7671e-05 | 1.8804e-06 | 2.328e-08 | 7.5363e-07 | 0 | 0 | 0 | 6.5854e-06 | 1.6344e-07 | 1.4841e-09 | 1.4729 | 2.8616 | 0.58215 | 43.4223 | 86.5189 | 45.958 | 40.9675 | 82.9419 | 45.3343 | 47.3004 | 23.6502 | 169.2437 | 23.6502 | 5.7671e-05 | 1.8804e-06 | 2.328e-08 | 7.5363e-07 | 169.2436 | 23.6502
2095 | 100% | 100% | 100% | -22.84% | -22.84% | -22.84% | -0.7805% | 0.00017437 | 5.622e-06 | 5.9741e-08 | 4.9848e-07 | 4.0106e-05 | 1.2931e-06 | 1.4338e-08 | 4.9848e-07 | 0 | 0 | 0 | 4.5797e-06 | 1.1239e-07 | 9.1404e-10 | 1.4778 | 2.8736 | 0.58317 | 43.1633 | 85.9317 | 45.9284 | 40.7002 | 82.3397 | 45.3036 | 47.0234 | 23.5117 | 168.3436 | 23.5117 | 4.0106e-05 | 1.2931e-06 | 1.4338e-08 | 4.9848e-07 | 168.3436 | 23.5117
2096 | 100% | 100% | 100% | -22.89% | -22.89% | -22.89% | -0.7594% | 0.00012119 | 3.8636e-06 | 3.6773e-08 | 3.2981e-07 | 2.7874e-05 | 8.8863e-07 | 8.8255e-09 | 3.2981e-07 | 0 | 0 | 0 | 3.1829e-06 | 7.7237e-08 | 5.6262e-10 | 1.4774 | 2.8735 | 0.58359 | 42.9142 | 85.368 | 45.8996 | 40.4518 | 81.7761 | 45.2744 | 46.7624 | 23.3812 | 167.5022 | 23.3812 | 2.7874e-05 | 8.8863e-07 | 8.8255e-09 | 3.2981e-07 | 167.5022 | 23.3812
2097 | 100% | 100% | 100% | -22.93% | -22.93% | -22.93% | -0.7318% | 8.4177e-05 | 2.6535e-06 | 2.2621e-08 | 2.1826e-07 | 1.9361e-05 | 6.1031e-07 | 5.429e-09 | 2.1826e-07 | 0 | 0 | 0 | 2.2108e-06 | 5.3046e-08 | 3.461e-10 | 1.4753 | 2.8695 | 0.5838 | 42.6729 | 84.8227 | 45.8714 | 40.2141 | 81.2359 | 45.2459 | 46.5162 | 23.2581 | 166.6959 | 23.2581 | 1.9361e-05 | 6.1031e-07 | 5.429e-09 | 2.1826e-07 | 166.6959 | 23.2581
2098 | 100% | 100% | 100% | -22.96% | -22.96% | -22.96% | -0.6927% | 5.8436e-05 | 1.8215e-06 | 1.3908e-08 | 1.4448e-07 | 1.344e-05 | 4.1894e-07 | 3.3379e-09 | 1.4448e-07 | 0 | 0 | 0 | 1.5347e-06 | 3.6413e-08 | 2.1279e-10 | 1.4754 | 2.8705 | 0.58428 | 42.4414 | 84.3003 | 45.8441 | 39.9824 | 80.7122 | 45.2181 | 46.2841 | 23.1421 | 165.9127 | 23.1421 | 1.344e-05 | 4.1894e-07 | 3.3379e-09 | 1.4448e-07 | 165.9127 | 23.1421
2099 | 100% | 100% | 100% | -22.98% | -22.98% | -22.98% | -0.6467% | 4.055e-05 | 1.2498e-06 | 8.5474e-09 | 9.5673e-08 | 9.3266e-06 | 2.8746e-07 | 2.0514e-09 | 9.5673e-08 | 0 | 0 | 0 | 1.065e-06 | 2.4985e-08 | 1.3078e-10 | 1.4795 | 2.8802 | 0.58522 | 42.2232 | 83.8085 | 45.8181 | 39.7574 | 80.2082 | 45.1911 | 46.0651 | 23.0325 | 165.1567 | 23.0325 | 9.3266e-06 | 2.8746e-07 | 2.0514e-09 | 9.5673e-08 | 165.1567 | 23.0325
2100 | 100% | 100% | 100% | -23.01% | -23.01% | -23.01% | -0.6034% | 2.1392e-05 | 8.4489e-07 | 5.7638e-09 | 9.2312e-08 | 4.9201e-06 | 1.9433e-07 | 1.3833e-09 | 9.2312e-08 | 0 | 0 | 0 | 5.6182e-07 | 1.689e-08 | 8.8187e-11 | 1.4861 | 2.8957 | 0.58646 | 42.0204 | 83.3519 | 45.7936 | 39.5436 | 79.7322 | 45.1653 | 45.8582 | 22.9291 | 164.4411 | 22.9291 | 4.9201e-06 | 1.9433e-07 | 1.3833e-09 | 9.2312e-08 | 164.4411 | 22.9291

## Model - Scarcity & Growth Rates
[8 empty] | Max. growth rate: | 20% | 20%
| Absolute scarcity |  | Scarcity signal |  | Climate intervention |  |  |  | Growth rates - renewable
Year | Electricity, EC | Fuel, FC | Electricity, sE | Fuel, sF | Cumulative emissions - target, GHGtarget | Cumulative emissions, GHGmodel | CIrequired | CIactual | Electricity, rk | Fuel, rRF
2023 | -8.2185 | 16.6289 | -0.095955 | 0.057516 | 9.8742 | 9.8861 | 0.0011997 | 0.00011997 | -9.595% | 5.752%
2024 | 14.0829 | -29.4283 | 0.14775 | -0.10464 | 18.1028 | 19.7722 | 0.060094 | 0.0060094 | 14.78% | -10.46%
2025 | 10.5474 | 24.7201 | 0.1006 | 0.090511 | 25.5085 | 29.4135 | 0.10445 | 0.010445 | 10.06% | 9.051%
2026 | 9.8047 | 1.4407 | 0.085836 | 0.0054407 | 32.0913 | 39.045 | 0.14654 | 0.014654 | 8.584% | 0.5441%
2027 | 7.6628 | 13.914 | 0.062075 | 0.05429 | 37.8513 | 49.4756 | 0.19578 | 0.019578 | 6.208% | 5.429%
2028 | 10.8487 | 1.4264 | 0.08189 | 0.0057616 | 42.7884 | 60.2551 | 0.25046 | 0.025046 | 8.189% | 0.5762%
2029 | 10.2408 | 13.9792 | 0.072467 | 0.058575 | 47.4787 | 71.3939 | 0.30673 | 0.030673 | 7.247% | 5.858%
2030 | 13.1185 | 3.7331 | 0.08749 | 0.016263 | 51.9221 | 82.766 | 0.36289 | 0.036289 | 8.749% | 1.626%
2031 | 13.9949 | 9.008 | 0.088384 | 0.040897 | 56.1186 | 94.4226 | 0.41865 | 0.041865 | 8.838% | 4.09%
2032 | 15.061 | 9.3845 | 0.090457 | 0.044519 | 60.0683 | 106.2397 | 0.47371 | 0.047371 | 9.046% | 4.452%
2033 | 16.3756 | 10.7157 | 0.093896 | 0.053265 | 63.7712 | 118.2113 | 0.52809 | 0.052809 | 9.39% | 5.327%
2034 | 17.9405 | 11.4773 | 0.098558 | 0.059965 | 67.2271 | 130.2601 | 0.58178 | 0.058178 | 9.856% | 5.996%
2035 | 19.5741 | 12.1757 | 0.10336 | 0.06709 | 70.4363 | 142.3291 | 0.63479 | 0.063479 | 10.34% | 6.709%
2036 | 21.9487 | 9.642 | 0.11174 | 0.056243 | 73.3986 | 154.3615 | 0.68713 | 0.068713 | 11.17% | 5.624%
2037 | 24.4215 | 7.0358 | 0.12021 | 0.043627 | 76.114 | 166.3017 | 0.73883 | 0.073883 | 12.02% | 4.363%
2038 | 26.239 | 6.3835 | 0.12521 | 0.042275 | 78.5825 | 178.0871 | 0.78992 | 0.078992 | 12.52% | 4.228%
2039 | 27.7093 | 5.936 | 0.12851 | 0.042208 | 80.8042 | 189.6622 | 0.84039 | 0.084039 | 12.85% | 4.221%
2040 | 29.1169 | 5.2715 | 0.13155 | 0.040489 | 82.7791 | 200.9752 | 0.89027 | 0.089027 | 13.15% | 4.049%
2041 | 30.5325 | 4.2961 | 0.13469 | 0.035891 | 84.5071 | 211.971 | 0.93957 | 0.093957 | 13.47% | 3.589%
2042 | 31.9499 | 2.9911 | 0.13791 | 0.027403 | 85.9882 | 222.5988 | 0.9883 | 0.09883 | 13.79% | 2.74%
2043 | 33.369 | 1.3655 | 0.14123 | 0.013852 | 87.2225 | 232.8148 | 1.0365 | 0.10365 | 14.12% | 1.385%
2044 | 34.7887 | -0.55932 | 0.14466 | -0.0063569 | 88.2099 | 242.5815 | 1.0841 | 0.10841 | 14.47% | -0.6357%
2045 | 36.1781 | -2.7487 | 0.14809 | -0.035512 | 88.9505 | 251.8684 | 1.1313 | 0.11313 | 14.81% | -3.551%
2046 | 37.4605 | -5.1461 | 0.15123 | -0.076995 | 89.4442 | 260.652 | 1.178 | 0.1178 | 15.12% | -7.699%
2047 | 38.5048 | -7.6551 | 0.15359 | -0.13594 | 89.6911 | 268.9154 | 1.2243 | 0.12243 | 15.36% | -13.59%
2048 | 39.1193 | -10.0984 | 0.15444 | -0.22029 | 89.6911 | 276.647 | 1.2703 | 0.12703 | 15.44% | -22.03%
2049 | 39.0513 | -12.104 | 0.15286 | -0.34149 | 89.6911 | 283.8393 | 1.3156 | 0.13156 | 15.29% | -34.15%
2050 | 34.8228 | -3.1726 | 0.13708 | -0.090019 | 89.6911 | 290.4877 | 1.3602 | 0.13602 | 13.71% | -9.002%
2051 | 30.9857 | -2.3276 | 0.12275 | -0.066458 | 89.6911 | 296.5918 | 1.4038 | 0.14038 | 12.27% | -6.646%
2052 | 27.6869 | -1.7877 | 0.11043 | -0.05139 | 89.6911 | 302.1064 | 1.4462 | 0.14462 | 11.04% | -5.139%
2053 | 24.2172 | -1.4461 | 0.0973 | -0.041877 | 89.6911 | 306.9838 | 1.4874 | 0.14874 | 9.73% | -4.188%
2054 | 20.2145 | -1.234 | 0.081858 | -0.036018 | 89.6911 | 311.2153 | 1.5272 | 0.15272 | 8.186% | -3.602%
2055 | 15.7377 | -1.1068 | 0.064264 | -0.032575 | 89.6911 | 314.8151 | 1.5654 | 0.15654 | 6.426% | -3.257%
2056 | 11.1294 | -1.0342 | 0.045849 | -0.030707 | 89.6911 | 317.8124 | 1.602 | 0.1602 | 4.585% | -3.071%
2057 | 6.8398 | -0.99642 | 0.028439 | -0.029862 | 89.6911 | 320.2511 | 1.6369 | 0.16369 | 2.844% | -2.986%
2058 | 3.2766 | -0.98046 | 0.013756 | -0.029669 | 89.6911 | 322.1888 | 1.6702 | 0.16702 | 1.376% | -2.967%
2059 | 0.68694 | -0.97741 | 0.0029131 | -0.029875 | 89.6911 | 323.6944 | 1.7018 | 0.17018 | 0.2913% | -2.987%
2060 | -0.91481 | -0.98135 | -0.0039198 | -0.030308 | 89.6911 | 324.8416 | 1.7317 | 0.17317 | -0.392% | -3.031%
2061 | -1.7437 | -0.98835 | -0.0075516 | -0.030852 | 89.6911 | 325.7025 | 1.7601 | 0.17601 | -0.7552% | -3.085%
2062 | -2.1504 | -0.99587 | -0.0094155 | -0.031429 | 89.6911 | 326.3413 | 1.787 | 0.1787 | -0.9415% | -3.143%
2063 | -2.468 | -1.0022 | -0.010927 | -0.031982 | 89.6911 | 326.8118 | 1.8124 | 0.18124 | -1.093% | -3.198%
2064 | -2.8803 | -1.0063 | -0.012899 | -0.032481 | 89.6911 | 327.1564 | 1.8364 | 0.18364 | -1.29% | -3.248%
2065 | -3.3791 | -1.0077 | -0.015308 | -0.032902 | 89.6911 | 327.4077 | 1.8592 | 0.18592 | -1.531% | -3.29%
2066 | -3.8282 | -1.0061 | -0.017545 | -0.033236 | 89.6911 | 327.59 | 1.8808 | 0.18808 | -1.755% | -3.324%
2067 | -4.0822 | -1.0014 | -0.01893 | -0.033471 | 89.6911 | 327.7215 | 1.9013 | 0.19013 | -1.893% | -3.347%
2068 | -4.0898 | -0.99378 | -0.01919 | -0.033608 | 89.6911 | 327.8159 | 1.9208 | 0.19208 | -1.919% | -3.361%
2069 | -3.9214 | -0.9833 | -0.018617 | -0.033648 | 89.6911 | 327.8834 | 1.9393 | 0.19393 | -1.862% | -3.365%
2070 | -3.7188 | -0.97017 | -0.017864 | -0.033591 | 89.6911 | 327.9315 | 1.9569 | 0.19569 | -1.786% | -3.359%
2071 | -3.605 | -0.9545 | -0.017521 | -0.033437 | 89.6911 | 327.9658 | 1.9737 | 0.19737 | -1.752% | -3.344%
2072 | -3.6152 | -0.93648 | -0.017776 | -0.03319 | 89.6911 | 327.9902 | 1.9897 | 0.19897 | -1.778% | -3.319%
2073 | -3.6924 | -0.91655 | -0.018366 | -0.032859 | 89.6911 | 328.0075 | 2.0049 | 0.20049 | -1.837% | -3.286%
2074 | -3.7351 | -0.89478 | -0.018791 | -0.032445 | 89.6911 | 328.0198 | 2.0195 | 0.20195 | -1.879% | -3.245%
2075 | -3.6694 | -0.87145 | -0.018668 | -0.031955 | 89.6911 | 328.0284 | 2.0335 | 0.20335 | -1.867% | -3.196%
2076 | -3.4923 | -0.84678 | -0.017964 | -0.031394 | 89.6911 | 328.0345 | 2.0468 | 0.20468 | -1.796% | -3.139%
2077 | -3.2656 | -0.82092 | -0.01698 | -0.030766 | 89.6911 | 328.0388 | 2.0596 | 0.20596 | -1.698% | -3.077%
2078 | -3.0706 | -0.79409 | -0.016135 | -0.030075 | 89.6911 | 328.0418 | 2.0719 | 0.20719 | -1.614% | -3.008%
2079 | -2.9562 | -0.76655 | -0.015694 | -0.029333 | 89.6911 | 328.044 | 2.0837 | 0.20837 | -1.569% | -2.933%
2080 | -2.9116 | -0.73838 | -0.015613 | -0.028539 | 89.6911 | 328.0455 | 2.095 | 0.2095 | -1.561% | -2.854%
2081 | -2.8818 | -0.70968 | -0.015604 | -0.027697 | 89.6911 | 328.0465 | 2.1059 | 0.21059 | -1.56% | -2.77%
2082 | -2.8087 | -0.68064 | -0.015352 | -0.026815 | 89.6911 | 328.0472 | 2.1163 | 0.21163 | -1.535% | -2.681%
2083 | -2.6665 | -0.65125 | -0.014707 | -0.02589 | 89.6911 | 328.0477 | 2.1264 | 0.21264 | -1.471% | -2.589%
2084 | -2.4773 | -0.6219 | -0.013783 | -0.02494 | 89.6911 | 328.0481 | 2.1361 | 0.21361 | -1.378% | -2.494%
2085 | -2.289 | -0.59262 | -0.012843 | -0.023966 | 89.6911 | 328.0484 | 2.1455 | 0.21455 | -1.284% | -2.397%
2086 | -2.1441 | -0.56364 | -0.012127 | -0.022977 | 89.6911 | 328.0485 | 2.1545 | 0.21545 | -1.213% | -2.298%
2087 | -2.053 | -0.53505 | -0.011701 | -0.02198 | 89.6911 | 328.0487 | 2.1632 | 0.21632 | -1.17% | -2.198%
2088 | -1.993 | -0.50702 | -0.011442 | -0.020981 | 89.6911 | 328.0487 | 2.1716 | 0.21716 | -1.144% | -2.098%
2089 | -1.9266 | -0.47964 | -0.011138 | -0.019987 | 89.6911 | 328.0488 | 2.1798 | 0.21798 | -1.114% | -1.999%
2090 | -1.828 | -0.45309 | -0.010639 | -0.019006 | 89.6911 | 328.0488 | 2.1876 | 0.21876 | -1.064% | -1.901%
2091 | -1.6977 | -0.42746 | -0.0099422 | -0.018044 | 89.6911 | 328.0489 | 2.1953 | 0.21953 | -0.9942% | -1.804%
2092 | -1.5585 | -0.40287 | -0.0091817 | -0.017107 | 89.6911 | 328.0489 | 2.2026 | 0.22026 | -0.9182% | -1.711%
2093 | -1.4393 | -0.37944 | -0.0085272 | -0.016203 | 89.6911 | 328.0489 | 2.2098 | 0.22098 | -0.8527% | -1.62%
2094 | -1.3561 | -0.3573 | -0.0080776 | -0.015339 | 89.6911 | 328.0489 | 2.2167 | 0.22167 | -0.8078% | -1.534%
2095 | -1.3037 | -0.33641 | -0.0078047 | -0.014516 | 89.6911 | 328.0489 | 2.2234 | 0.22234 | -0.7805% | -1.452%
2096 | -1.2624 | -0.31688 | -0.0075937 | -0.013739 | 89.6911 | 328.0489 | 2.2299 | 0.22299 | -0.7594% | -1.374%
2097 | -1.211 | -0.29856 | -0.0073179 | -0.013004 | 89.6911 | 328.0489 | 2.2362 | 0.22362 | -0.7318% | -1.3%
2098 | -1.1414 | -0.28152 | -0.0069271 | -0.012315 | 89.6911 | 328.0489 | 2.2424 | 0.22424 | -0.6927% | -1.231%
2099 | -1.0612 | -0.26576 | -0.0064669 | -0.011673 | 89.6911 | 328.0489 | 2.2483 | 0.22483 | -0.6467% | -1.167%
2100 | -0.98626 | -0.25118 | -0.0060339 | -0.011076 | 89.6911 | 328.0489 | 2.2541 | 0.22541 | -0.6034% | -1.108%